## About
BHNVFEAL BAU Historical New Vehicle Fuel Economy After Lifetime
Sources: | For sources and calculations, see the variable SYFAFE
Notes
This variable only uses input data from other variables in this model, as noted above.
There are no data sources unique to this variable.
More than one vehicle lifetime into
the model run, the model will have switched
over to using data from retiring vehicles that were added during the
model run itself and no longer needs to reference the historical input data
in this variable.

## SYFAFE
Texas SYFAFE (see trans/SYFAFE)
Fuel Economy (passenger*miles/BTU) | battery electric vehicle | natural gas vehicle | gasoline vehicle | diesel vehicle | plugin hybrid vehicle | LPG vehicle | hydrogen vehicle
LDVs | 0.0016175 | 0.00030239 | 0.00025904 | 0.00034031 | 0.0008938 | 0.00028945 | 0.00080107
HDVs | 0.0011526 | 0.00026897 | 0.0014234 | 0.0011935 | 0 | 0.0014772 | 0.0029837
aircraft | 0.0014983 | 0.00046624 | 0.00046624 | 0.00046624 | 0 | 0 | 0.0011656
rail | 0.0001605 | 5.5861e-05 | 5.5861e-05 | 5.5861e-05 | 0 | 0 | 0.00013965
ships | 1.8221e-05 | 5.6702e-06 | 5.6702e-06 | 5.6702e-06 | 0 | 0 | 1.4176e-05
motorbikes | 0.0018248 | 0.00057309 | 0.00057309 | 0.00057309 | 0.0012616 | 0.00044415 | 0.0014327
Fuel Economy (freight ton*miles/BTU) | battery electric vehicle | natural gas vehicle | gasoline vehicle | diesel vehicle | plugin hybrid vehicle | LPG vehicle | hydrogen vehicle
LDVs | 0 | 0 | 0 | 0 | 0 | 0 | 0
HDVs | 0.0019923 | 0.001073 | 0.0010557 | 0.00065849 | 0.0014602 | 0.000817 | 0.0016462
aircraft | 0 | 0 | 0 | 0 | 0 | 0 | 0
rail | 0.0055805 | 0.0017366 | 0.0017366 | 0.0017366 | 0 | 0 | 0.0043415
ships | 0.03642 | 0.011334 | 0.011334 | 0.011334 | 0 | 0 | 0.028334
motorbikes | 0 | 0 | 0 | 0 | 0 | 0 | 0
SYFAFE Transposed
Fuel Economy (passenger*miles/BTU) | LDVs | HDVs | aircraft | rail | ships | motorbikes
battery electric vehicle | 0.0016175 | 0.0011526 | 0.0014983 | 0.0001605 | 1.8221e-05 | 0.0018248
natural gas vehicle | 0.00030239 | 0.00026897 | 0.00046624 | 5.5861e-05 | 5.6702e-06 | 0.00057309
gasoline vehicle | 0.00025904 | 0.0014234 | 0.00046624 | 5.5861e-05 | 5.6702e-06 | 0.00057309
diesel vehicle | 0.00034031 | 0.0011935 | 0.00046624 | 5.5861e-05 | 5.6702e-06 | 0.00057309
plugin hybrid vehicle | 0.0008938 | 0 | 0 | 0 | 0 | 0.0012616
LPG vehicle | 0.00028945 | 0.0014772 | 0 | 0 | 0 | 0.00044415
hydrogen vehicle | 0.00080107 | 0.0029837 | 0.0011656 | 0.00013965 | 1.4176e-05 | 0.0014327
Fuel Economy (freight ton*miles/BTU) | LDVs | HDVs | aircraft | rail | ships | motorbikes
battery electric vehicle | 0 | 0.0019923 | 0 | 0.0055805 | 0.03642 | 0
natural gas vehicle | 0 | 0.001073 | 0 | 0.0017366 | 0.011334 | 0
gasoline vehicle | 0 | 0.0010557 | 0 | 0.0017366 | 0.011334 | 0
diesel vehicle | 0 | 0.00065849 | 0 | 0.0017366 | 0.011334 | 0
plugin hybrid vehicle | 0 | 0.0014602 | 0 | 0 | 0 | 0
LPG vehicle | 0 | 0.000817 | 0 | 0 | 0 | 0
hydrogen vehicle | 0 | 0.0016462 | 0 | 0.0043415 | 0.028334 | 0

## BHNVFEAL-LDVs-psgr
Fuel Economy ((thing*miles)/BTU) | 2018 | 2019 | 2020 | 2021 | 2022 | 2023 | 2024 | 2025 | 2026 | 2027 | 2028 | 2029 | 2030 | 2031 | 2032 | 2033 | 2034 | 2035 | 2036 | 2037 | 2038 | 2039 | 2040 | 2041 | 2042 | 2043 | 2044 | 2045 | 2046 | 2047 | 2048 | 2049 | 2050
battery electric vehicle | 0.0016175 | 0.0016175 | 0.0016175 | 0.0016175 | 0.0016175 | 0.0016175 | 0.0016175 | 0.0016175 | 0.0016175 | 0.0016175 | 0.0016175 | 0.0016175 | 0.0016175 | 0.0016175 | 0.0016175 | 0.0016175 | 0.0016175 | 0.0016175 | 0.0016175 | 0.0016175 | 0.0016175 | 0.0016175 | 0.0016175 | 0.0016175 | 0.0016175 | 0.0016175 | 0.0016175 | 0.0016175 | 0.0016175 | 0.0016175 | 0.0016175 | 0.0016175 | 0.0016175
natural gas vehicle | 0.00030239 | 0.00030239 | 0.00030239 | 0.00030239 | 0.00030239 | 0.00030239 | 0.00030239 | 0.00030239 | 0.00030239 | 0.00030239 | 0.00030239 | 0.00030239 | 0.00030239 | 0.00030239 | 0.00030239 | 0.00030239 | 0.00030239 | 0.00030239 | 0.00030239 | 0.00030239 | 0.00030239 | 0.00030239 | 0.00030239 | 0.00030239 | 0.00030239 | 0.00030239 | 0.00030239 | 0.00030239 | 0.00030239 | 0.00030239 | 0.00030239 | 0.00030239 | 0.00030239
gasoline vehicle | 0.00025904 | 0.00025904 | 0.00025904 | 0.00025904 | 0.00025904 | 0.00025904 | 0.00025904 | 0.00025904 | 0.00025904 | 0.00025904 | 0.00025904 | 0.00025904 | 0.00025904 | 0.00025904 | 0.00025904 | 0.00025904 | 0.00025904 | 0.00025904 | 0.00025904 | 0.00025904 | 0.00025904 | 0.00025904 | 0.00025904 | 0.00025904 | 0.00025904 | 0.00025904 | 0.00025904 | 0.00025904 | 0.00025904 | 0.00025904 | 0.00025904 | 0.00025904 | 0.00025904
diesel vehicle | 0.00034031 | 0.00034031 | 0.00034031 | 0.00034031 | 0.00034031 | 0.00034031 | 0.00034031 | 0.00034031 | 0.00034031 | 0.00034031 | 0.00034031 | 0.00034031 | 0.00034031 | 0.00034031 | 0.00034031 | 0.00034031 | 0.00034031 | 0.00034031 | 0.00034031 | 0.00034031 | 0.00034031 | 0.00034031 | 0.00034031 | 0.00034031 | 0.00034031 | 0.00034031 | 0.00034031 | 0.00034031 | 0.00034031 | 0.00034031 | 0.00034031 | 0.00034031 | 0.00034031
plugin hybrid vehicle | 0.0008938 | 0.0008938 | 0.0008938 | 0.0008938 | 0.0008938 | 0.0008938 | 0.0008938 | 0.0008938 | 0.0008938 | 0.0008938 | 0.0008938 | 0.0008938 | 0.0008938 | 0.0008938 | 0.0008938 | 0.0008938 | 0.0008938 | 0.0008938 | 0.0008938 | 0.0008938 | 0.0008938 | 0.0008938 | 0.0008938 | 0.0008938 | 0.0008938 | 0.0008938 | 0.0008938 | 0.0008938 | 0.0008938 | 0.0008938 | 0.0008938 | 0.0008938 | 0.0008938
LPG vehicle | 0.00028945 | 0.00028945 | 0.00028945 | 0.00028945 | 0.00028945 | 0.00028945 | 0.00028945 | 0.00028945 | 0.00028945 | 0.00028945 | 0.00028945 | 0.00028945 | 0.00028945 | 0.00028945 | 0.00028945 | 0.00028945 | 0.00028945 | 0.00028945 | 0.00028945 | 0.00028945 | 0.00028945 | 0.00028945 | 0.00028945 | 0.00028945 | 0.00028945 | 0.00028945 | 0.00028945 | 0.00028945 | 0.00028945 | 0.00028945 | 0.00028945 | 0.00028945 | 0.00028945
hydrogen vehicle | 0.00080107 | 0.00080107 | 0.00080107 | 0.00080107 | 0.00080107 | 0.00080107 | 0.00080107 | 0.00080107 | 0.00080107 | 0.00080107 | 0.00080107 | 0.00080107 | 0.00080107 | 0.00080107 | 0.00080107 | 0.00080107 | 0.00080107 | 0.00080107 | 0.00080107 | 0.00080107 | 0.00080107 | 0.00080107 | 0.00080107 | 0.00080107 | 0.00080107 | 0.00080107 | 0.00080107 | 0.00080107 | 0.00080107 | 0.00080107 | 0.00080107 | 0.00080107 | 0.00080107

## BHNVFEAL-LDVs-frgt
Fuel Economy ((thing*miles)/BTU) | 2018 | 2019 | 2020 | 2021 | 2022 | 2023 | 2024 | 2025 | 2026 | 2027 | 2028 | 2029 | 2030 | 2031 | 2032 | 2033 | 2034 | 2035 | 2036 | 2037 | 2038 | 2039 | 2040 | 2041 | 2042 | 2043 | 2044 | 2045 | 2046 | 2047 | 2048 | 2049 | 2050
battery electric vehicle | 0 | 0 | 0 | 0 | 0 | 0 | 0 | 0 | 0 | 0 | 0 | 0 | 0 | 0 | 0 | 0 | 0 | 0 | 0 | 0 | 0 | 0 | 0 | 0 | 0 | 0 | 0 | 0 | 0 | 0 | 0 | 0 | 0
natural gas vehicle | 0 | 0 | 0 | 0 | 0 | 0 | 0 | 0 | 0 | 0 | 0 | 0 | 0 | 0 | 0 | 0 | 0 | 0 | 0 | 0 | 0 | 0 | 0 | 0 | 0 | 0 | 0 | 0 | 0 | 0 | 0 | 0 | 0
gasoline vehicle | 0 | 0 | 0 | 0 | 0 | 0 | 0 | 0 | 0 | 0 | 0 | 0 | 0 | 0 | 0 | 0 | 0 | 0 | 0 | 0 | 0 | 0 | 0 | 0 | 0 | 0 | 0 | 0 | 0 | 0 | 0 | 0 | 0
diesel vehicle | 0 | 0 | 0 | 0 | 0 | 0 | 0 | 0 | 0 | 0 | 0 | 0 | 0 | 0 | 0 | 0 | 0 | 0 | 0 | 0 | 0 | 0 | 0 | 0 | 0 | 0 | 0 | 0 | 0 | 0 | 0 | 0 | 0
plugin hybrid vehicle | 0 | 0 | 0 | 0 | 0 | 0 | 0 | 0 | 0 | 0 | 0 | 0 | 0 | 0 | 0 | 0 | 0 | 0 | 0 | 0 | 0 | 0 | 0 | 0 | 0 | 0 | 0 | 0 | 0 | 0 | 0 | 0 | 0
LPG vehicle | 0 | 0 | 0 | 0 | 0 | 0 | 0 | 0 | 0 | 0 | 0 | 0 | 0 | 0 | 0 | 0 | 0 | 0 | 0 | 0 | 0 | 0 | 0 | 0 | 0 | 0 | 0 | 0 | 0 | 0 | 0 | 0 | 0
hydrogen vehicle | 0 | 0 | 0 | 0 | 0 | 0 | 0 | 0 | 0 | 0 | 0 | 0 | 0 | 0 | 0 | 0 | 0 | 0 | 0 | 0 | 0 | 0 | 0 | 0 | 0 | 0 | 0 | 0 | 0 | 0 | 0 | 0 | 0

## BHNVFEAL-HDVs-psgr
Fuel Economy ((thing*miles)/BTU) | 2018 | 2019 | 2020 | 2021 | 2022 | 2023 | 2024 | 2025 | 2026 | 2027 | 2028 | 2029 | 2030 | 2031 | 2032 | 2033 | 2034 | 2035 | 2036 | 2037 | 2038 | 2039 | 2040 | 2041 | 2042 | 2043 | 2044 | 2045 | 2046 | 2047 | 2048 | 2049 | 2050
battery electric vehicle | 0.0011526 | 0.0011526 | 0.0011526 | 0.0011526 | 0.0011526 | 0.0011526 | 0.0011526 | 0.0011526 | 0.0011526 | 0.0011526 | 0.0011526 | 0.0011526 | 0.0011526 | 0.0011526 | 0.0011526 | 0.0011526 | 0.0011526 | 0.0011526 | 0.0011526 | 0.0011526 | 0.0011526 | 0.0011526 | 0.0011526 | 0.0011526 | 0.0011526 | 0.0011526 | 0.0011526 | 0.0011526 | 0.0011526 | 0.0011526 | 0.0011526 | 0.0011526 | 0.0011526
natural gas vehicle | 0.00026897 | 0.00026897 | 0.00026897 | 0.00026897 | 0.00026897 | 0.00026897 | 0.00026897 | 0.00026897 | 0.00026897 | 0.00026897 | 0.00026897 | 0.00026897 | 0.00026897 | 0.00026897 | 0.00026897 | 0.00026897 | 0.00026897 | 0.00026897 | 0.00026897 | 0.00026897 | 0.00026897 | 0.00026897 | 0.00026897 | 0.00026897 | 0.00026897 | 0.00026897 | 0.00026897 | 0.00026897 | 0.00026897 | 0.00026897 | 0.00026897 | 0.00026897 | 0.00026897
gasoline vehicle | 0.0014234 | 0.0014234 | 0.0014234 | 0.0014234 | 0.0014234 | 0.0014234 | 0.0014234 | 0.0014234 | 0.0014234 | 0.0014234 | 0.0014234 | 0.0014234 | 0.0014234 | 0.0014234 | 0.0014234 | 0.0014234 | 0.0014234 | 0.0014234 | 0.0014234 | 0.0014234 | 0.0014234 | 0.0014234 | 0.0014234 | 0.0014234 | 0.0014234 | 0.0014234 | 0.0014234 | 0.0014234 | 0.0014234 | 0.0014234 | 0.0014234 | 0.0014234 | 0.0014234
diesel vehicle | 0.0011935 | 0.0011935 | 0.0011935 | 0.0011935 | 0.0011935 | 0.0011935 | 0.0011935 | 0.0011935 | 0.0011935 | 0.0011935 | 0.0011935 | 0.0011935 | 0.0011935 | 0.0011935 | 0.0011935 | 0.0011935 | 0.0011935 | 0.0011935 | 0.0011935 | 0.0011935 | 0.0011935 | 0.0011935 | 0.0011935 | 0.0011935 | 0.0011935 | 0.0011935 | 0.0011935 | 0.0011935 | 0.0011935 | 0.0011935 | 0.0011935 | 0.0011935 | 0.0011935
plugin hybrid vehicle | 0 | 0 | 0 | 0 | 0 | 0 | 0 | 0 | 0 | 0 | 0 | 0 | 0 | 0 | 0 | 0 | 0 | 0 | 0 | 0 | 0 | 0 | 0 | 0 | 0 | 0 | 0 | 0 | 0 | 0 | 0 | 0 | 0
LPG vehicle | 0.0014772 | 0.0014772 | 0.0014772 | 0.0014772 | 0.0014772 | 0.0014772 | 0.0014772 | 0.0014772 | 0.0014772 | 0.0014772 | 0.0014772 | 0.0014772 | 0.0014772 | 0.0014772 | 0.0014772 | 0.0014772 | 0.0014772 | 0.0014772 | 0.0014772 | 0.0014772 | 0.0014772 | 0.0014772 | 0.0014772 | 0.0014772 | 0.0014772 | 0.0014772 | 0.0014772 | 0.0014772 | 0.0014772 | 0.0014772 | 0.0014772 | 0.0014772 | 0.0014772
hydrogen vehicle | 0.0029837 | 0.0029837 | 0.0029837 | 0.0029837 | 0.0029837 | 0.0029837 | 0.0029837 | 0.0029837 | 0.0029837 | 0.0029837 | 0.0029837 | 0.0029837 | 0.0029837 | 0.0029837 | 0.0029837 | 0.0029837 | 0.0029837 | 0.0029837 | 0.0029837 | 0.0029837 | 0.0029837 | 0.0029837 | 0.0029837 | 0.0029837 | 0.0029837 | 0.0029837 | 0.0029837 | 0.0029837 | 0.0029837 | 0.0029837 | 0.0029837 | 0.0029837 | 0.0029837

## BHNVFEAL-HDVs-frgt
Fuel Economy ((thing*miles)/BTU) | 2018 | 2019 | 2020 | 2021 | 2022 | 2023 | 2024 | 2025 | 2026 | 2027 | 2028 | 2029 | 2030 | 2031 | 2032 | 2033 | 2034 | 2035 | 2036 | 2037 | 2038 | 2039 | 2040 | 2041 | 2042 | 2043 | 2044 | 2045 | 2046 | 2047 | 2048 | 2049 | 2050
battery electric vehicle | 0.0019923 | 0.0019923 | 0.0019923 | 0.0019923 | 0.0019923 | 0.0019923 | 0.0019923 | 0.0019923 | 0.0019923 | 0.0019923 | 0.0019923 | 0.0019923 | 0.0019923 | 0.0019923 | 0.0019923 | 0.0019923 | 0.0019923 | 0.0019923 | 0.0019923 | 0.0019923 | 0.0019923 | 0.0019923 | 0.0019923 | 0.0019923 | 0.0019923 | 0.0019923 | 0.0019923 | 0.0019923 | 0.0019923 | 0.0019923 | 0.0019923 | 0.0019923 | 0.0019923
natural gas vehicle | 0.001073 | 0.001073 | 0.001073 | 0.001073 | 0.001073 | 0.001073 | 0.001073 | 0.001073 | 0.001073 | 0.001073 | 0.001073 | 0.001073 | 0.001073 | 0.001073 | 0.001073 | 0.001073 | 0.001073 | 0.001073 | 0.001073 | 0.001073 | 0.001073 | 0.001073 | 0.001073 | 0.001073 | 0.001073 | 0.001073 | 0.001073 | 0.001073 | 0.001073 | 0.001073 | 0.001073 | 0.001073 | 0.001073
gasoline vehicle | 0.0010557 | 0.0010557 | 0.0010557 | 0.0010557 | 0.0010557 | 0.0010557 | 0.0010557 | 0.0010557 | 0.0010557 | 0.0010557 | 0.0010557 | 0.0010557 | 0.0010557 | 0.0010557 | 0.0010557 | 0.0010557 | 0.0010557 | 0.0010557 | 0.0010557 | 0.0010557 | 0.0010557 | 0.0010557 | 0.0010557 | 0.0010557 | 0.0010557 | 0.0010557 | 0.0010557 | 0.0010557 | 0.0010557 | 0.0010557 | 0.0010557 | 0.0010557 | 0.0010557
diesel vehicle | 0.00065849 | 0.00065849 | 0.00065849 | 0.00065849 | 0.00065849 | 0.00065849 | 0.00065849 | 0.00065849 | 0.00065849 | 0.00065849 | 0.00065849 | 0.00065849 | 0.00065849 | 0.00065849 | 0.00065849 | 0.00065849 | 0.00065849 | 0.00065849 | 0.00065849 | 0.00065849 | 0.00065849 | 0.00065849 | 0.00065849 | 0.00065849 | 0.00065849 | 0.00065849 | 0.00065849 | 0.00065849 | 0.00065849 | 0.00065849 | 0.00065849 | 0.00065849 | 0.00065849
plugin hybrid vehicle | 0.0014602 | 0.0014602 | 0.0014602 | 0.0014602 | 0.0014602 | 0.0014602 | 0.0014602 | 0.0014602 | 0.0014602 | 0.0014602 | 0.0014602 | 0.0014602 | 0.0014602 | 0.0014602 | 0.0014602 | 0.0014602 | 0.0014602 | 0.0014602 | 0.0014602 | 0.0014602 | 0.0014602 | 0.0014602 | 0.0014602 | 0.0014602 | 0.0014602 | 0.0014602 | 0.0014602 | 0.0014602 | 0.0014602 | 0.0014602 | 0.0014602 | 0.0014602 | 0.0014602
LPG vehicle | 0.000817 | 0.000817 | 0.000817 | 0.000817 | 0.000817 | 0.000817 | 0.000817 | 0.000817 | 0.000817 | 0.000817 | 0.000817 | 0.000817 | 0.000817 | 0.000817 | 0.000817 | 0.000817 | 0.000817 | 0.000817 | 0.000817 | 0.000817 | 0.000817 | 0.000817 | 0.000817 | 0.000817 | 0.000817 | 0.000817 | 0.000817 | 0.000817 | 0.000817 | 0.000817 | 0.000817 | 0.000817 | 0.000817
hydrogen vehicle | 0.0016462 | 0.0016462 | 0.0016462 | 0.0016462 | 0.0016462 | 0.0016462 | 0.0016462 | 0.0016462 | 0.0016462 | 0.0016462 | 0.0016462 | 0.0016462 | 0.0016462 | 0.0016462 | 0.0016462 | 0.0016462 | 0.0016462 | 0.0016462 | 0.0016462 | 0.0016462 | 0.0016462 | 0.0016462 | 0.0016462 | 0.0016462 | 0.0016462 | 0.0016462 | 0.0016462 | 0.0016462 | 0.0016462 | 0.0016462 | 0.0016462 | 0.0016462 | 0.0016462

## BHNVFEAL-aircraft-psgr
Fuel Economy ((thing*miles)/BTU) | 2018 | 2019 | 2020 | 2021 | 2022 | 2023 | 2024 | 2025 | 2026 | 2027 | 2028 | 2029 | 2030 | 2031 | 2032 | 2033 | 2034 | 2035 | 2036 | 2037 | 2038 | 2039 | 2040 | 2041 | 2042 | 2043 | 2044 | 2045 | 2046 | 2047 | 2048 | 2049 | 2050
battery electric vehicle | 0.0014983 | 0.0014983 | 0.0014983 | 0.0014983 | 0.0014983 | 0.0014983 | 0.0014983 | 0.0014983 | 0.0014983 | 0.0014983 | 0.0014983 | 0.0014983 | 0.0014983 | 0.0014983 | 0.0014983 | 0.0014983 | 0.0014983 | 0.0014983 | 0.0014983 | 0.0014983 | 0.0014983 | 0.0014983 | 0.0014983 | 0.0014983 | 0.0014983 | 0.0014983 | 0.0014983 | 0.0014983 | 0.0014983 | 0.0014983 | 0.0014983 | 0.0014983 | 0.0014983
natural gas vehicle | 0.00046624 | 0.00046624 | 0.00046624 | 0.00046624 | 0.00046624 | 0.00046624 | 0.00046624 | 0.00046624 | 0.00046624 | 0.00046624 | 0.00046624 | 0.00046624 | 0.00046624 | 0.00046624 | 0.00046624 | 0.00046624 | 0.00046624 | 0.00046624 | 0.00046624 | 0.00046624 | 0.00046624 | 0.00046624 | 0.00046624 | 0.00046624 | 0.00046624 | 0.00046624 | 0.00046624 | 0.00046624 | 0.00046624 | 0.00046624 | 0.00046624 | 0.00046624 | 0.00046624
gasoline vehicle | 0.00046624 | 0.00046624 | 0.00046624 | 0.00046624 | 0.00046624 | 0.00046624 | 0.00046624 | 0.00046624 | 0.00046624 | 0.00046624 | 0.00046624 | 0.00046624 | 0.00046624 | 0.00046624 | 0.00046624 | 0.00046624 | 0.00046624 | 0.00046624 | 0.00046624 | 0.00046624 | 0.00046624 | 0.00046624 | 0.00046624 | 0.00046624 | 0.00046624 | 0.00046624 | 0.00046624 | 0.00046624 | 0.00046624 | 0.00046624 | 0.00046624 | 0.00046624 | 0.00046624
diesel vehicle | 0.00046624 | 0.00046624 | 0.00046624 | 0.00046624 | 0.00046624 | 0.00046624 | 0.00046624 | 0.00046624 | 0.00046624 | 0.00046624 | 0.00046624 | 0.00046624 | 0.00046624 | 0.00046624 | 0.00046624 | 0.00046624 | 0.00046624 | 0.00046624 | 0.00046624 | 0.00046624 | 0.00046624 | 0.00046624 | 0.00046624 | 0.00046624 | 0.00046624 | 0.00046624 | 0.00046624 | 0.00046624 | 0.00046624 | 0.00046624 | 0.00046624 | 0.00046624 | 0.00046624
plugin hybrid vehicle | 0 | 0 | 0 | 0 | 0 | 0 | 0 | 0 | 0 | 0 | 0 | 0 | 0 | 0 | 0 | 0 | 0 | 0 | 0 | 0 | 0 | 0 | 0 | 0 | 0 | 0 | 0 | 0 | 0 | 0 | 0 | 0 | 0
LPG vehicle | 0 | 0 | 0 | 0 | 0 | 0 | 0 | 0 | 0 | 0 | 0 | 0 | 0 | 0 | 0 | 0 | 0 | 0 | 0 | 0 | 0 | 0 | 0 | 0 | 0 | 0 | 0 | 0 | 0 | 0 | 0 | 0 | 0
hydrogen vehicle | 0.0011656 | 0.0011656 | 0.0011656 | 0.0011656 | 0.0011656 | 0.0011656 | 0.0011656 | 0.0011656 | 0.0011656 | 0.0011656 | 0.0011656 | 0.0011656 | 0.0011656 | 0.0011656 | 0.0011656 | 0.0011656 | 0.0011656 | 0.0011656 | 0.0011656 | 0.0011656 | 0.0011656 | 0.0011656 | 0.0011656 | 0.0011656 | 0.0011656 | 0.0011656 | 0.0011656 | 0.0011656 | 0.0011656 | 0.0011656 | 0.0011656 | 0.0011656 | 0.0011656

## BHNVFEAL-aircraft-frgt
Fuel Economy ((thing*miles)/BTU) | 2018 | 2019 | 2020 | 2021 | 2022 | 2023 | 2024 | 2025 | 2026 | 2027 | 2028 | 2029 | 2030 | 2031 | 2032 | 2033 | 2034 | 2035 | 2036 | 2037 | 2038 | 2039 | 2040 | 2041 | 2042 | 2043 | 2044 | 2045 | 2046 | 2047 | 2048 | 2049 | 2050
battery electric vehicle | 0 | 0 | 0 | 0 | 0 | 0 | 0 | 0 | 0 | 0 | 0 | 0 | 0 | 0 | 0 | 0 | 0 | 0 | 0 | 0 | 0 | 0 | 0 | 0 | 0 | 0 | 0 | 0 | 0 | 0 | 0 | 0 | 0
natural gas vehicle | 0 | 0 | 0 | 0 | 0 | 0 | 0 | 0 | 0 | 0 | 0 | 0 | 0 | 0 | 0 | 0 | 0 | 0 | 0 | 0 | 0 | 0 | 0 | 0 | 0 | 0 | 0 | 0 | 0 | 0 | 0 | 0 | 0
gasoline vehicle | 0 | 0 | 0 | 0 | 0 | 0 | 0 | 0 | 0 | 0 | 0 | 0 | 0 | 0 | 0 | 0 | 0 | 0 | 0 | 0 | 0 | 0 | 0 | 0 | 0 | 0 | 0 | 0 | 0 | 0 | 0 | 0 | 0
diesel vehicle | 0 | 0 | 0 | 0 | 0 | 0 | 0 | 0 | 0 | 0 | 0 | 0 | 0 | 0 | 0 | 0 | 0 | 0 | 0 | 0 | 0 | 0 | 0 | 0 | 0 | 0 | 0 | 0 | 0 | 0 | 0 | 0 | 0
plugin hybrid vehicle | 0 | 0 | 0 | 0 | 0 | 0 | 0 | 0 | 0 | 0 | 0 | 0 | 0 | 0 | 0 | 0 | 0 | 0 | 0 | 0 | 0 | 0 | 0 | 0 | 0 | 0 | 0 | 0 | 0 | 0 | 0 | 0 | 0
LPG vehicle | 0 | 0 | 0 | 0 | 0 | 0 | 0 | 0 | 0 | 0 | 0 | 0 | 0 | 0 | 0 | 0 | 0 | 0 | 0 | 0 | 0 | 0 | 0 | 0 | 0 | 0 | 0 | 0 | 0 | 0 | 0 | 0 | 0
hydrogen vehicle | 0 | 0 | 0 | 0 | 0 | 0 | 0 | 0 | 0 | 0 | 0 | 0 | 0 | 0 | 0 | 0 | 0 | 0 | 0 | 0 | 0 | 0 | 0 | 0 | 0 | 0 | 0 | 0 | 0 | 0 | 0 | 0 | 0

## BHNVFEAL-rail-psgr
Fuel Economy ((thing*miles)/BTU) | 2018 | 2019 | 2020 | 2021 | 2022 | 2023 | 2024 | 2025 | 2026 | 2027 | 2028 | 2029 | 2030 | 2031 | 2032 | 2033 | 2034 | 2035 | 2036 | 2037 | 2038 | 2039 | 2040 | 2041 | 2042 | 2043 | 2044 | 2045 | 2046 | 2047 | 2048 | 2049 | 2050
battery electric vehicle | 0.0001605 | 0.0001605 | 0.0001605 | 0.0001605 | 0.0001605 | 0.0001605 | 0.0001605 | 0.0001605 | 0.0001605 | 0.0001605 | 0.0001605 | 0.0001605 | 0.0001605 | 0.0001605 | 0.0001605 | 0.0001605 | 0.0001605 | 0.0001605 | 0.0001605 | 0.0001605 | 0.0001605 | 0.0001605 | 0.0001605 | 0.0001605 | 0.0001605 | 0.0001605 | 0.0001605 | 0.0001605 | 0.0001605 | 0.0001605 | 0.0001605 | 0.0001605 | 0.0001605
natural gas vehicle | 5.5861e-05 | 5.5861e-05 | 5.5861e-05 | 5.5861e-05 | 5.5861e-05 | 5.5861e-05 | 5.5861e-05 | 5.5861e-05 | 5.5861e-05 | 5.5861e-05 | 5.5861e-05 | 5.5861e-05 | 5.5861e-05 | 5.5861e-05 | 5.5861e-05 | 5.5861e-05 | 5.5861e-05 | 5.5861e-05 | 5.5861e-05 | 5.5861e-05 | 5.5861e-05 | 5.5861e-05 | 5.5861e-05 | 5.5861e-05 | 5.5861e-05 | 5.5861e-05 | 5.5861e-05 | 5.5861e-05 | 5.5861e-05 | 5.5861e-05 | 5.5861e-05 | 5.5861e-05 | 5.5861e-05
gasoline vehicle | 5.5861e-05 | 5.5861e-05 | 5.5861e-05 | 5.5861e-05 | 5.5861e-05 | 5.5861e-05 | 5.5861e-05 | 5.5861e-05 | 5.5861e-05 | 5.5861e-05 | 5.5861e-05 | 5.5861e-05 | 5.5861e-05 | 5.5861e-05 | 5.5861e-05 | 5.5861e-05 | 5.5861e-05 | 5.5861e-05 | 5.5861e-05 | 5.5861e-05 | 5.5861e-05 | 5.5861e-05 | 5.5861e-05 | 5.5861e-05 | 5.5861e-05 | 5.5861e-05 | 5.5861e-05 | 5.5861e-05 | 5.5861e-05 | 5.5861e-05 | 5.5861e-05 | 5.5861e-05 | 5.5861e-05
diesel vehicle | 5.5861e-05 | 5.5861e-05 | 5.5861e-05 | 5.5861e-05 | 5.5861e-05 | 5.5861e-05 | 5.5861e-05 | 5.5861e-05 | 5.5861e-05 | 5.5861e-05 | 5.5861e-05 | 5.5861e-05 | 5.5861e-05 | 5.5861e-05 | 5.5861e-05 | 5.5861e-05 | 5.5861e-05 | 5.5861e-05 | 5.5861e-05 | 5.5861e-05 | 5.5861e-05 | 5.5861e-05 | 5.5861e-05 | 5.5861e-05 | 5.5861e-05 | 5.5861e-05 | 5.5861e-05 | 5.5861e-05 | 5.5861e-05 | 5.5861e-05 | 5.5861e-05 | 5.5861e-05 | 5.5861e-05
plugin hybrid vehicle | 0 | 0 | 0 | 0 | 0 | 0 | 0 | 0 | 0 | 0 | 0 | 0 | 0 | 0 | 0 | 0 | 0 | 0 | 0 | 0 | 0 | 0 | 0 | 0 | 0 | 0 | 0 | 0 | 0 | 0 | 0 | 0 | 0
LPG vehicle | 0 | 0 | 0 | 0 | 0 | 0 | 0 | 0 | 0 | 0 | 0 | 0 | 0 | 0 | 0 | 0 | 0 | 0 | 0 | 0 | 0 | 0 | 0 | 0 | 0 | 0 | 0 | 0 | 0 | 0 | 0 | 0 | 0
hydrogen vehicle | 0.00013965 | 0.00013965 | 0.00013965 | 0.00013965 | 0.00013965 | 0.00013965 | 0.00013965 | 0.00013965 | 0.00013965 | 0.00013965 | 0.00013965 | 0.00013965 | 0.00013965 | 0.00013965 | 0.00013965 | 0.00013965 | 0.00013965 | 0.00013965 | 0.00013965 | 0.00013965 | 0.00013965 | 0.00013965 | 0.00013965 | 0.00013965 | 0.00013965 | 0.00013965 | 0.00013965 | 0.00013965 | 0.00013965 | 0.00013965 | 0.00013965 | 0.00013965 | 0.00013965

## BHNVFEAL-rail-frgt
Fuel Economy ((thing*miles)/BTU) | 2018 | 2019 | 2020 | 2021 | 2022 | 2023 | 2024 | 2025 | 2026 | 2027 | 2028 | 2029 | 2030 | 2031 | 2032 | 2033 | 2034 | 2035 | 2036 | 2037 | 2038 | 2039 | 2040 | 2041 | 2042 | 2043 | 2044 | 2045 | 2046 | 2047 | 2048 | 2049 | 2050
battery electric vehicle | 0.0055805 | 0.0055805 | 0.0055805 | 0.0055805 | 0.0055805 | 0.0055805 | 0.0055805 | 0.0055805 | 0.0055805 | 0.0055805 | 0.0055805 | 0.0055805 | 0.0055805 | 0.0055805 | 0.0055805 | 0.0055805 | 0.0055805 | 0.0055805 | 0.0055805 | 0.0055805 | 0.0055805 | 0.0055805 | 0.0055805 | 0.0055805 | 0.0055805 | 0.0055805 | 0.0055805 | 0.0055805 | 0.0055805 | 0.0055805 | 0.0055805 | 0.0055805 | 0.0055805
natural gas vehicle | 0.0017366 | 0.0017366 | 0.0017366 | 0.0017366 | 0.0017366 | 0.0017366 | 0.0017366 | 0.0017366 | 0.0017366 | 0.0017366 | 0.0017366 | 0.0017366 | 0.0017366 | 0.0017366 | 0.0017366 | 0.0017366 | 0.0017366 | 0.0017366 | 0.0017366 | 0.0017366 | 0.0017366 | 0.0017366 | 0.0017366 | 0.0017366 | 0.0017366 | 0.0017366 | 0.0017366 | 0.0017366 | 0.0017366 | 0.0017366 | 0.0017366 | 0.0017366 | 0.0017366
gasoline vehicle | 0.0017366 | 0.0017366 | 0.0017366 | 0.0017366 | 0.0017366 | 0.0017366 | 0.0017366 | 0.0017366 | 0.0017366 | 0.0017366 | 0.0017366 | 0.0017366 | 0.0017366 | 0.0017366 | 0.0017366 | 0.0017366 | 0.0017366 | 0.0017366 | 0.0017366 | 0.0017366 | 0.0017366 | 0.0017366 | 0.0017366 | 0.0017366 | 0.0017366 | 0.0017366 | 0.0017366 | 0.0017366 | 0.0017366 | 0.0017366 | 0.0017366 | 0.0017366 | 0.0017366
diesel vehicle | 0.0017366 | 0.0017366 | 0.0017366 | 0.0017366 | 0.0017366 | 0.0017366 | 0.0017366 | 0.0017366 | 0.0017366 | 0.0017366 | 0.0017366 | 0.0017366 | 0.0017366 | 0.0017366 | 0.0017366 | 0.0017366 | 0.0017366 | 0.0017366 | 0.0017366 | 0.0017366 | 0.0017366 | 0.0017366 | 0.0017366 | 0.0017366 | 0.0017366 | 0.0017366 | 0.0017366 | 0.0017366 | 0.0017366 | 0.0017366 | 0.0017366 | 0.0017366 | 0.0017366
plugin hybrid vehicle | 0 | 0 | 0 | 0 | 0 | 0 | 0 | 0 | 0 | 0 | 0 | 0 | 0 | 0 | 0 | 0 | 0 | 0 | 0 | 0 | 0 | 0 | 0 | 0 | 0 | 0 | 0 | 0 | 0 | 0 | 0 | 0 | 0
LPG vehicle | 0 | 0 | 0 | 0 | 0 | 0 | 0 | 0 | 0 | 0 | 0 | 0 | 0 | 0 | 0 | 0 | 0 | 0 | 0 | 0 | 0 | 0 | 0 | 0 | 0 | 0 | 0 | 0 | 0 | 0 | 0 | 0 | 0
hydrogen vehicle | 0.0043415 | 0.0043415 | 0.0043415 | 0.0043415 | 0.0043415 | 0.0043415 | 0.0043415 | 0.0043415 | 0.0043415 | 0.0043415 | 0.0043415 | 0.0043415 | 0.0043415 | 0.0043415 | 0.0043415 | 0.0043415 | 0.0043415 | 0.0043415 | 0.0043415 | 0.0043415 | 0.0043415 | 0.0043415 | 0.0043415 | 0.0043415 | 0.0043415 | 0.0043415 | 0.0043415 | 0.0043415 | 0.0043415 | 0.0043415 | 0.0043415 | 0.0043415 | 0.0043415

## BHNVFEAL-ships-psgr
Fuel Economy ((thing*miles)/BTU) | 2018 | 2019 | 2020 | 2021 | 2022 | 2023 | 2024 | 2025 | 2026 | 2027 | 2028 | 2029 | 2030 | 2031 | 2032 | 2033 | 2034 | 2035 | 2036 | 2037 | 2038 | 2039 | 2040 | 2041 | 2042 | 2043 | 2044 | 2045 | 2046 | 2047 | 2048 | 2049 | 2050
battery electric vehicle | 1.8221e-05 | 1.8221e-05 | 1.8221e-05 | 1.8221e-05 | 1.8221e-05 | 1.8221e-05 | 1.8221e-05 | 1.8221e-05 | 1.8221e-05 | 1.8221e-05 | 1.8221e-05 | 1.8221e-05 | 1.8221e-05 | 1.8221e-05 | 1.8221e-05 | 1.8221e-05 | 1.8221e-05 | 1.8221e-05 | 1.8221e-05 | 1.8221e-05 | 1.8221e-05 | 1.8221e-05 | 1.8221e-05 | 1.8221e-05 | 1.8221e-05 | 1.8221e-05 | 1.8221e-05 | 1.8221e-05 | 1.8221e-05 | 1.8221e-05 | 1.8221e-05 | 1.8221e-05 | 1.8221e-05
natural gas vehicle | 5.6702e-06 | 5.6702e-06 | 5.6702e-06 | 5.6702e-06 | 5.6702e-06 | 5.6702e-06 | 5.6702e-06 | 5.6702e-06 | 5.6702e-06 | 5.6702e-06 | 5.6702e-06 | 5.6702e-06 | 5.6702e-06 | 5.6702e-06 | 5.6702e-06 | 5.6702e-06 | 5.6702e-06 | 5.6702e-06 | 5.6702e-06 | 5.6702e-06 | 5.6702e-06 | 5.6702e-06 | 5.6702e-06 | 5.6702e-06 | 5.6702e-06 | 5.6702e-06 | 5.6702e-06 | 5.6702e-06 | 5.6702e-06 | 5.6702e-06 | 5.6702e-06 | 5.6702e-06 | 5.6702e-06
gasoline vehicle | 5.6702e-06 | 5.6702e-06 | 5.6702e-06 | 5.6702e-06 | 5.6702e-06 | 5.6702e-06 | 5.6702e-06 | 5.6702e-06 | 5.6702e-06 | 5.6702e-06 | 5.6702e-06 | 5.6702e-06 | 5.6702e-06 | 5.6702e-06 | 5.6702e-06 | 5.6702e-06 | 5.6702e-06 | 5.6702e-06 | 5.6702e-06 | 5.6702e-06 | 5.6702e-06 | 5.6702e-06 | 5.6702e-06 | 5.6702e-06 | 5.6702e-06 | 5.6702e-06 | 5.6702e-06 | 5.6702e-06 | 5.6702e-06 | 5.6702e-06 | 5.6702e-06 | 5.6702e-06 | 5.6702e-06
diesel vehicle | 5.6702e-06 | 5.6702e-06 | 5.6702e-06 | 5.6702e-06 | 5.6702e-06 | 5.6702e-06 | 5.6702e-06 | 5.6702e-06 | 5.6702e-06 | 5.6702e-06 | 5.6702e-06 | 5.6702e-06 | 5.6702e-06 | 5.6702e-06 | 5.6702e-06 | 5.6702e-06 | 5.6702e-06 | 5.6702e-06 | 5.6702e-06 | 5.6702e-06 | 5.6702e-06 | 5.6702e-06 | 5.6702e-06 | 5.6702e-06 | 5.6702e-06 | 5.6702e-06 | 5.6702e-06 | 5.6702e-06 | 5.6702e-06 | 5.6702e-06 | 5.6702e-06 | 5.6702e-06 | 5.6702e-06
plugin hybrid vehicle | 0 | 0 | 0 | 0 | 0 | 0 | 0 | 0 | 0 | 0 | 0 | 0 | 0 | 0 | 0 | 0 | 0 | 0 | 0 | 0 | 0 | 0 | 0 | 0 | 0 | 0 | 0 | 0 | 0 | 0 | 0 | 0 | 0
LPG vehicle | 0 | 0 | 0 | 0 | 0 | 0 | 0 | 0 | 0 | 0 | 0 | 0 | 0 | 0 | 0 | 0 | 0 | 0 | 0 | 0 | 0 | 0 | 0 | 0 | 0 | 0 | 0 | 0 | 0 | 0 | 0 | 0 | 0
hydrogen vehicle | 1.4176e-05 | 1.4176e-05 | 1.4176e-05 | 1.4176e-05 | 1.4176e-05 | 1.4176e-05 | 1.4176e-05 | 1.4176e-05 | 1.4176e-05 | 1.4176e-05 | 1.4176e-05 | 1.4176e-05 | 1.4176e-05 | 1.4176e-05 | 1.4176e-05 | 1.4176e-05 | 1.4176e-05 | 1.4176e-05 | 1.4176e-05 | 1.4176e-05 | 1.4176e-05 | 1.4176e-05 | 1.4176e-05 | 1.4176e-05 | 1.4176e-05 | 1.4176e-05 | 1.4176e-05 | 1.4176e-05 | 1.4176e-05 | 1.4176e-05 | 1.4176e-05 | 1.4176e-05 | 1.4176e-05

## BHNVFEAL-ships-frgt
Fuel Economy ((thing*miles)/BTU) | 2018 | 2019 | 2020 | 2021 | 2022 | 2023 | 2024 | 2025 | 2026 | 2027 | 2028 | 2029 | 2030 | 2031 | 2032 | 2033 | 2034 | 2035 | 2036 | 2037 | 2038 | 2039 | 2040 | 2041 | 2042 | 2043 | 2044 | 2045 | 2046 | 2047 | 2048 | 2049 | 2050
battery electric vehicle | 0.03642 | 0.03642 | 0.03642 | 0.03642 | 0.03642 | 0.03642 | 0.03642 | 0.03642 | 0.03642 | 0.03642 | 0.03642 | 0.03642 | 0.03642 | 0.03642 | 0.03642 | 0.03642 | 0.03642 | 0.03642 | 0.03642 | 0.03642 | 0.03642 | 0.03642 | 0.03642 | 0.03642 | 0.03642 | 0.03642 | 0.03642 | 0.03642 | 0.03642 | 0.03642 | 0.03642 | 0.03642 | 0.03642
natural gas vehicle | 0.011334 | 0.011334 | 0.011334 | 0.011334 | 0.011334 | 0.011334 | 0.011334 | 0.011334 | 0.011334 | 0.011334 | 0.011334 | 0.011334 | 0.011334 | 0.011334 | 0.011334 | 0.011334 | 0.011334 | 0.011334 | 0.011334 | 0.011334 | 0.011334 | 0.011334 | 0.011334 | 0.011334 | 0.011334 | 0.011334 | 0.011334 | 0.011334 | 0.011334 | 0.011334 | 0.011334 | 0.011334 | 0.011334
gasoline vehicle | 0.011334 | 0.011334 | 0.011334 | 0.011334 | 0.011334 | 0.011334 | 0.011334 | 0.011334 | 0.011334 | 0.011334 | 0.011334 | 0.011334 | 0.011334 | 0.011334 | 0.011334 | 0.011334 | 0.011334 | 0.011334 | 0.011334 | 0.011334 | 0.011334 | 0.011334 | 0.011334 | 0.011334 | 0.011334 | 0.011334 | 0.011334 | 0.011334 | 0.011334 | 0.011334 | 0.011334 | 0.011334 | 0.011334
diesel vehicle | 0.011334 | 0.011334 | 0.011334 | 0.011334 | 0.011334 | 0.011334 | 0.011334 | 0.011334 | 0.011334 | 0.011334 | 0.011334 | 0.011334 | 0.011334 | 0.011334 | 0.011334 | 0.011334 | 0.011334 | 0.011334 | 0.011334 | 0.011334 | 0.011334 | 0.011334 | 0.011334 | 0.011334 | 0.011334 | 0.011334 | 0.011334 | 0.011334 | 0.011334 | 0.011334 | 0.011334 | 0.011334 | 0.011334
plugin hybrid vehicle | 0 | 0 | 0 | 0 | 0 | 0 | 0 | 0 | 0 | 0 | 0 | 0 | 0 | 0 | 0 | 0 | 0 | 0 | 0 | 0 | 0 | 0 | 0 | 0 | 0 | 0 | 0 | 0 | 0 | 0 | 0 | 0 | 0
LPG vehicle | 0 | 0 | 0 | 0 | 0 | 0 | 0 | 0 | 0 | 0 | 0 | 0 | 0 | 0 | 0 | 0 | 0 | 0 | 0 | 0 | 0 | 0 | 0 | 0 | 0 | 0 | 0 | 0 | 0 | 0 | 0 | 0 | 0
hydrogen vehicle | 0.028334 | 0.028334 | 0.028334 | 0.028334 | 0.028334 | 0.028334 | 0.028334 | 0.028334 | 0.028334 | 0.028334 | 0.028334 | 0.028334 | 0.028334 | 0.028334 | 0.028334 | 0.028334 | 0.028334 | 0.028334 | 0.028334 | 0.028334 | 0.028334 | 0.028334 | 0.028334 | 0.028334 | 0.028334 | 0.028334 | 0.028334 | 0.028334 | 0.028334 | 0.028334 | 0.028334 | 0.028334 | 0.028334

## BHNVFEAL-motorbikes-psgr
Fuel Economy ((thing*miles)/BTU) | 2018 | 2019 | 2020 | 2021 | 2022 | 2023 | 2024 | 2025 | 2026 | 2027 | 2028 | 2029 | 2030 | 2031 | 2032 | 2033 | 2034 | 2035 | 2036 | 2037 | 2038 | 2039 | 2040 | 2041 | 2042 | 2043 | 2044 | 2045 | 2046 | 2047 | 2048 | 2049 | 2050
battery electric vehicle | 0.0018248 | 0.0018248 | 0.0018248 | 0.0018248 | 0.0018248 | 0.0018248 | 0.0018248 | 0.0018248 | 0.0018248 | 0.0018248 | 0.0018248 | 0.0018248 | 0.0018248 | 0.0018248 | 0.0018248 | 0.0018248 | 0.0018248 | 0.0018248 | 0.0018248 | 0.0018248 | 0.0018248 | 0.0018248 | 0.0018248 | 0.0018248 | 0.0018248 | 0.0018248 | 0.0018248 | 0.0018248 | 0.0018248 | 0.0018248 | 0.0018248 | 0.0018248 | 0.0018248
natural gas vehicle | 0.00057309 | 0.00057309 | 0.00057309 | 0.00057309 | 0.00057309 | 0.00057309 | 0.00057309 | 0.00057309 | 0.00057309 | 0.00057309 | 0.00057309 | 0.00057309 | 0.00057309 | 0.00057309 | 0.00057309 | 0.00057309 | 0.00057309 | 0.00057309 | 0.00057309 | 0.00057309 | 0.00057309 | 0.00057309 | 0.00057309 | 0.00057309 | 0.00057309 | 0.00057309 | 0.00057309 | 0.00057309 | 0.00057309 | 0.00057309 | 0.00057309 | 0.00057309 | 0.00057309
gasoline vehicle | 0.00057309 | 0.00057309 | 0.00057309 | 0.00057309 | 0.00057309 | 0.00057309 | 0.00057309 | 0.00057309 | 0.00057309 | 0.00057309 | 0.00057309 | 0.00057309 | 0.00057309 | 0.00057309 | 0.00057309 | 0.00057309 | 0.00057309 | 0.00057309 | 0.00057309 | 0.00057309 | 0.00057309 | 0.00057309 | 0.00057309 | 0.00057309 | 0.00057309 | 0.00057309 | 0.00057309 | 0.00057309 | 0.00057309 | 0.00057309 | 0.00057309 | 0.00057309 | 0.00057309
diesel vehicle | 0.00057309 | 0.00057309 | 0.00057309 | 0.00057309 | 0.00057309 | 0.00057309 | 0.00057309 | 0.00057309 | 0.00057309 | 0.00057309 | 0.00057309 | 0.00057309 | 0.00057309 | 0.00057309 | 0.00057309 | 0.00057309 | 0.00057309 | 0.00057309 | 0.00057309 | 0.00057309 | 0.00057309 | 0.00057309 | 0.00057309 | 0.00057309 | 0.00057309 | 0.00057309 | 0.00057309 | 0.00057309 | 0.00057309 | 0.00057309 | 0.00057309 | 0.00057309 | 0.00057309
plugin hybrid vehicle | 0.0012616 | 0.0012616 | 0.0012616 | 0.0012616 | 0.0012616 | 0.0012616 | 0.0012616 | 0.0012616 | 0.0012616 | 0.0012616 | 0.0012616 | 0.0012616 | 0.0012616 | 0.0012616 | 0.0012616 | 0.0012616 | 0.0012616 | 0.0012616 | 0.0012616 | 0.0012616 | 0.0012616 | 0.0012616 | 0.0012616 | 0.0012616 | 0.0012616 | 0.0012616 | 0.0012616 | 0.0012616 | 0.0012616 | 0.0012616 | 0.0012616 | 0.0012616 | 0.0012616
LPG vehicle | 0.00044415 | 0.00044415 | 0.00044415 | 0.00044415 | 0.00044415 | 0.00044415 | 0.00044415 | 0.00044415 | 0.00044415 | 0.00044415 | 0.00044415 | 0.00044415 | 0.00044415 | 0.00044415 | 0.00044415 | 0.00044415 | 0.00044415 | 0.00044415 | 0.00044415 | 0.00044415 | 0.00044415 | 0.00044415 | 0.00044415 | 0.00044415 | 0.00044415 | 0.00044415 | 0.00044415 | 0.00044415 | 0.00044415 | 0.00044415 | 0.00044415 | 0.00044415 | 0.00044415
hydrogen vehicle | 0.0014327 | 0.0014327 | 0.0014327 | 0.0014327 | 0.0014327 | 0.0014327 | 0.0014327 | 0.0014327 | 0.0014327 | 0.0014327 | 0.0014327 | 0.0014327 | 0.0014327 | 0.0014327 | 0.0014327 | 0.0014327 | 0.0014327 | 0.0014327 | 0.0014327 | 0.0014327 | 0.0014327 | 0.0014327 | 0.0014327 | 0.0014327 | 0.0014327 | 0.0014327 | 0.0014327 | 0.0014327 | 0.0014327 | 0.0014327 | 0.0014327 | 0.0014327 | 0.0014327

## BHNVFEAL-motorbikes-frgt
Fuel Economy ((thing*miles)/BTU) | 2018 | 2019 | 2020 | 2021 | 2022 | 2023 | 2024 | 2025 | 2026 | 2027 | 2028 | 2029 | 2030 | 2031 | 2032 | 2033 | 2034 | 2035 | 2036 | 2037 | 2038 | 2039 | 2040 | 2041 | 2042 | 2043 | 2044 | 2045 | 2046 | 2047 | 2048 | 2049 | 2050
battery electric vehicle | 0 | 0 | 0 | 0 | 0 | 0 | 0 | 0 | 0 | 0 | 0 | 0 | 0 | 0 | 0 | 0 | 0 | 0 | 0 | 0 | 0 | 0 | 0 | 0 | 0 | 0 | 0 | 0 | 0 | 0 | 0 | 0 | 0
natural gas vehicle | 0 | 0 | 0 | 0 | 0 | 0 | 0 | 0 | 0 | 0 | 0 | 0 | 0 | 0 | 0 | 0 | 0 | 0 | 0 | 0 | 0 | 0 | 0 | 0 | 0 | 0 | 0 | 0 | 0 | 0 | 0 | 0 | 0
gasoline vehicle | 0 | 0 | 0 | 0 | 0 | 0 | 0 | 0 | 0 | 0 | 0 | 0 | 0 | 0 | 0 | 0 | 0 | 0 | 0 | 0 | 0 | 0 | 0 | 0 | 0 | 0 | 0 | 0 | 0 | 0 | 0 | 0 | 0
diesel vehicle | 0 | 0 | 0 | 0 | 0 | 0 | 0 | 0 | 0 | 0 | 0 | 0 | 0 | 0 | 0 | 0 | 0 | 0 | 0 | 0 | 0 | 0 | 0 | 0 | 0 | 0 | 0 | 0 | 0 | 0 | 0 | 0 | 0
plugin hybrid vehicle | 0 | 0 | 0 | 0 | 0 | 0 | 0 | 0 | 0 | 0 | 0 | 0 | 0 | 0 | 0 | 0 | 0 | 0 | 0 | 0 | 0 | 0 | 0 | 0 | 0 | 0 | 0 | 0 | 0 | 0 | 0 | 0 | 0
LPG vehicle | 0 | 0 | 0 | 0 | 0 | 0 | 0 | 0 | 0 | 0 | 0 | 0 | 0 | 0 | 0 | 0 | 0 | 0 | 0 | 0 | 0 | 0 | 0 | 0 | 0 | 0 | 0 | 0 | 0 | 0 | 0 | 0 | 0
hydrogen vehicle | 0 | 0 | 0 | 0 | 0 | 0 | 0 | 0 | 0 | 0 | 0 | 0 | 0 | 0 | 0 | 0 | 0 | 0 | 0 | 0 | 0 | 0 | 0 | 0 | 0 | 0 | 0 | 0 | 0 | 0 | 0 | 0 | 0