## About
CCaMC BAU Construction Cost per Unit Capacity
CCaMC Annual Fixed O&M Cost per Unit Capacity
CCaMC Variable O&M Cost per Unit Elec Output
Sources: | Capital Costs (Except Wind and Solar), Fixed O&M, Variable O&M |  | 2018 Onshore Wind Capital Cost
| Energy Information Administration |  | Lawrence Berkeley National Laboratory
| 2015, 2019, 2020 |  | 2018
| Assumptions to Annual Energy Outlook 2015, 2019 |  | 2018 Wind Technologies Market Report
| https://www.eia.gov/forecasts/aeo/assumptions/pdf/electricity.pdf |  | https://emp.lbl.gov/sites/default/files/wtmr_final_for_posting_8-9-19.pdf
| Electricity Market Module, Table 2 (AEO 2015, 2019) or Table 3 (AEO 2020) |  | Page x, Cost Trends, bullet point 2
| Hard Coal to Lignite Scaling Factors |  | 2018 Solar Capital Cost, Cost Imrpovement Rates, and Offshore Wind Costs
| Sargent and Lundy |  | National Renewable Energy Lab
| 2009 |  | 2019
| New Coal-Fired Power Plant Performance and Cost Estimates |  | Annual Technology Baseline (ATB) Spreadsheet - 2019 Final
| https://www.epa.gov/sites/production/files/2015-08/documents/coalperform.pdf |  | https://atb.nrel.gov/electricity/2019/data.html
Appendix E: SC and IGCC Power Plant Performance and Cost Estimate Spreadsheets, p.75
Solar DC to AC Derate Value
Jens Schoene, EnerNex
2015
Production Levels of Utility-Scale and Residential-Scale PV Systems
http://brattle.com/system/publications/pdfs/000/005/188/original/Comparative_Generation_Costs_of_Utility-Scale_and_Residential-Scale_PV_in_Xcel_Energy_Colorado's_Service_Area.pdf?1436797265
This document is included as Appendix B of a report by Brattle Group. It is on page 10 of the EnerNex report, which is page 70 of the PDF.
| Value: | 0.859
Notes:
Except for wind and solar PV, our general approach is to take start year capital costs from the EIA and
cause them to decline at the same rate as costs declined in projections in the NREL
Annual Technology Baseline.
Wind and Solar PV are handled differently in the model, relying on endogenous, capacity-based learning
curves to determine cost declines. Therefore, we only specify the first simulated year costs in this spreadsheet,
and the model handles calculations for subsequent years. (We do not use EIA for the start year solar and wind
costs, as EIA's numbers are higher than what was actually observed, so we use sources from Lawrence
Berkeley National Lab and Solar Energy Industries Association.)
The values given for solar PV are in watts DC, but we need AC. We use a derate value to convert
from watts DC to watts AC.
For coal, we use values for a coal plant that features carbon capture and sequestration (CCS),
because the EPA's Aug 2015 rule requires new coal plants to achieve CO2 emissions no higher than
1,400 lb CO2/MWh, which the EPA indicates is achievable by a "new highly efficient supercritical
pulverized coal (SCPC) unit… capturing about 20 percent of its carbon pollution."
See the following EPA factsheet for details (page 3):
https://www.epa.gov/sites/production/files/2015-11/documents/fs-cps-overview.pdf
We assume EPA's estimates are for bituminous and PRB (Powder River Basin) coal plants, which are
by far the most common in the U.S. We scale our coal values from EIA by multiplying the values
by a scaling factor for average bituminous/PRB plants to lignite plants using a study from Sargent and Lundy.
Municpal Solid Waste (MSW) has its own start year costs, but no cost improvement rate data,
so we use the cost improvement rates for biomass power plants.
Currency Year Adjustment
Our EIA source uses 2013 dollars.
The SEIA and LBNL sources for solar and wind prices don't specify the year of their currency,
so we assume they are 2018 dollars.
We adjust 2013 dollars to 2012 dollars using the following conversion factor:
0.986
We adjust 2018 dollars to 2012 dollars using the following conversion factor:
0.9143
We adjust 2018 dollars to 2012 dollars using the following conversion factor:
0.898
See "cpi.xlsx" in the InputData folder for source information.

## EIA Costs
Model Subscript | Model Power Plant Quality | EIA Technology Name | Overnight Capital Cost ($/kW) | Variable O&M ($/MWh) | Fixed O&M ($/kW-yr) | Currency Year | Source | Notes
hard coal | preexisting retiring | Scrubbed Coal | 2917 | 4.47 | 31.16 | 2013 | AEO 2015 | Intentionally keeping older-year source for preexisting retiring plants
hard coal | newly built | Coal with 30% CCS | 4652 | 7.05 | 54.07 | 2019 | AEO 2020
natural gas nonpeaker | preexisting retiring | Conventional Gas/Oil Combined Cycle | 999 | 3.61 | 11.33 | 2018 | AEO 2019 | Intentionally keeping older-year source for preexisting retiring plants
natural gas nonpeaker | newly built | Combined Cycle - Single Shaft | 1079 | 2.54 | 14.04 | 2019 | AEO 2020
natural gas peaker | preexisting retiring | Conventional Combustion Turbine | 1126 | 3.61 | 18.03 | 2018 | AEO 2019 | Intentionally keeping older-year source for preexisting retiring plants
natural gas peaker | newly built | Conbustion turbine - industrial frame | 710 | 4.48 | 6.97 | 2019 | AEO 2020
nuclear | both | Advanced Nuclear | 6317 | 2.36 | 121.13 | 2019 | AEO 2020
biomass | both | Biomass | 4104 | 4.81 | 125.19 | 2019 | AEO 2020
geothermal | both | Geothermal | 2680 | 1.16 | 113.29 | 2019 | AEO 2020
hydro | both | Conventional Hydropower | 2752 | 1.39 | 41.63 | 2019 | AEO 2020
onshore wind | both | Onshore Wind | 1319 | 0 | 26.22 | 2019 | AEO 2020
offshore wind | both | Offshore Wind | 5446 | 0 | 109.54 | 2019 | AEO 2020
solar thermal | both | Solar Thermal | 7191 | 0 | 85.03 | 2019 | AEO 2020
solar PV | both | Solar Photovoltaic | 1331 | 0 | 15.19 | 2019 | AEO 2020
municipal solid waste | both | MSW-landfill gas | 1557 | 6.17 | 20.02 | 2019 | AEO 2020
We do not use the values in red because they exceed real-world observed costs.
We use other sources for wind and solar PV capital costs.

## Start Year Wind and Solar
Installed Cost of Wind ($/kW)
Year | Cost in Annual $
2017 | 1470
Average Utility Scale Solar Cost ($/W-dc)
Year | Cost in Annual $
2018 | 1.096

## Coal Cost Multipliers
|  | Supercritical | Supercritical | Supercritical | subCritical | subCritical | subCritical
Base set-up for meeting Target BACT | UNITS | 685MW - Supercritical PC, Bituminous | 685MW - Supercritical PC, Lignite | 685MW - Supercritical PC, PRB | 726 MW - IGCC, Bituminous | 711MW - IGCC, Lignite | 727MW - IGCC, PRB
limits for NOX & SO2
Capital costs | 1000
Direct & Indirect Costs $1000 | 1000 | 2217840 | 2461143 | 2090180 | 2800491 | 3433006 | 2848907
$/kW Capital Cost based on net | $/net-kw | 3641 | 4076 | 3393 | 4589 | 5763 | 4652
Capital Costs
Costs in year 2008 dollars | 1000 | 2217840 | 2461143 | 2090180 | 2800491 | 3433006 | 2848907
Fixed O&M Costs
Fixed O&M Costs | 1000 | 16571 | 16571 | 16571 | 29871 | 34299 | 30210
Variable O&M Costs ($/yr)
Limestone Reagent | 1000 | 2455 | 1276 | 0 | 0 | 0 | 0
Lime Reagent, dryFGD, MDEA,Catalysts | 1000 | 0 | 0 | 1174 | 1593 | 1415 | 1340
Activated Carbon | 1000 | 0 | 1751 | 1593 | 296 | 1068 | 296
Water | 1000 | 440 | 440 | 440 | 451 | 407 | 440
Bottom Ash Sale/Disposal | 1000 | 721 | 2740 | 473 | 0 | 0 | 0
Fly ash sale/Disposal | 1000 | 2877 | 10954 | 1884 | 0 | 0 | 0
Gypsum sale/Disposal | 1000 | 5051 | 2635 | 617 | 0 | 0 | 0
AC Waste Disposal | 1000 | 0 | 16 | 14 | 24 | 85 | 24
Ammonia | 1000 | 577 | 609 | 587 | 186 | 186 | 186
SCR-Catalyst Replacement | 1000 | 1153 | 1153 | 1153 | 399 | 399 | 399
Bags for Baghouse | 1000 | 367 | 415 | 378 | 33 | 61 | 42
SO2 Allowances | 1000 | 1080 | 913 | 880 | 191 | 189 | 184
NOx Allowances | 1000 | 3241 | 3422 | 3301 | 431 | 425 | 414
Other | 1000 | 2401 | 2380 | 2428 | 2272 | 2218 | 2280
Sulfur Sale | 1000 | N/A | N/A | N/A | 555 | 272 | 65
Total | 1000 | 20364 | 28705 | 14924 | 6430 | 6725 | 5668
Variable O&M Costs | $/MWh | 3.73 | 5.76 | 3.07 | 1.42 | 1.52 | 1.24
Total Non-Fuel O&M Cost | 1000 | 36935 | 45276 | 31495 | 36301 | 41023 | 35878
Total Non-Fuel O&M Cost | $/MWh | 7.69 | 9.51 | 6.48 | 7.99 | 9.25 | 7.87
multiplier
Capital Costs | 1.1589
Variable O&M Costs | 1.6941
Fixed O&M Costs | 1

## Cost Improvement and Off Wnd
NREL Overnight Capital Costs
Model Electricity Source | NREL Electricity Source | 2017 | 2018 | 2019 | 2020 | 2021 | 2022 | 2023 | 2024 | 2025 | 2026 | 2027 | 2028 | 2029 | 2030 | 2031 | 2032 | 2033 | 2034 | 2035 | 2036 | 2037 | 2038 | 2039 | 2040 | 2041 | 2042 | 2043 | 2044 | 2045 | 2046 | 2047 | 2048 | 2049 | 2050
coal | Coal-CCS 30%-AvgCF-Low | 5179.5016 | 5146.4247 | 5113.3478 | 5080.2709 | 5047.1939 | 5014.117 | 4981.0401 | 4950.3347 | 4940.0232 | 4927.7396 | 4912.8613 | 4892.8814 | 4862.7725 | 4840.5808 | 4818.5187 | 4793.8219 | 4771.1367 | 4752.2023 | 4727.2868 | 4704.3957 | 4680.3774 | 4658.9347 | 4635.0106 | 4611.6746 | 4593.0831 | 4564.1406 | 4547.9135 | 4519.9761 | 4502.7191 | 4476.566 | 4454.5913 | 4432.5431 | 4410.0975 | 4353.8332
natural gas nonpeaker | Gas-CC-AvgCF - Low | 906.4375 | 899.9979 | 893.5582 | 887.1186 | 880.6789 | 874.2393 | 860.9934 | 854.3285 | 851.0011 | 847.6053 | 844.0261 | 840.9638 | 836.1832 | 833.4704 | 830.954 | 827.5466 | 824.8677 | 822.558 | 819.5666 | 816.7137 | 814.1077 | 812.3713 | 810.2019 | 808.1344 | 806.8998 | 803.8455 | 803.0307 | 800.1487 | 799.1572 | 796.5878 | 794.7605 | 792.9203 | 791.0095 | 783.0167
hydro | NPD 1 - Low | 6044.2529 | 5950.7851 | 5857.3172 | 5763.8494 | 5670.3816 | 5576.9137 | 5483.4459 | 5389.9781 | 5296.5103 | 5203.0424 | 5109.5746 | 5016.1068 | 4922.6389 | 4829.1711 | 4735.7033 | 4642.2355 | 4548.7676 | 4455.2998 | 4361.832 | 4339.8151 | 4317.7982 | 4295.7814 | 4273.7645 | 4251.7476 | 4229.7308 | 4207.7139 | 4185.697 | 4163.6802 | 4141.6633 | 4119.6465 | 4097.6296 | 4075.6127 | 4053.5959 | 4031.579
hydro | NPD 2 - Low | 5501.4276 | 5416.354 | 5331.2804 | 5246.2068 | 5161.1331 | 5076.0595 | 4990.9859 | 4905.9123 | 4820.8386 | 4735.765 | 4650.6914 | 4565.6178 | 4480.5442 | 4395.4705 | 4310.3969 | 4225.3233 | 4140.2497 | 4055.176 | 3970.1024 | 3950.0628 | 3930.0233 | 3909.9837 | 3889.9442 | 3869.9046 | 3849.865 | 3829.8255 | 3809.7859 | 3789.7463 | 3769.7068 | 3749.6672 | 3729.6276 | 3709.5881 | 3689.5485 | 3669.5089
hydro | NPD 3 - Low | 4068.8325 | 4016.668 | 3964.5035 | 3912.3389 | 3860.1744 | 3808.0099 | 3755.8454 | 3703.6809 | 3651.5163 | 3599.3518 | 3547.1873 | 3495.0228 | 3442.8583 | 3390.6937 | 3338.5292 | 3286.3647 | 3234.2002 | 3182.0357 | 3129.8712 | 3108.4489 | 3087.0267 | 3065.6045 | 3044.1822 | 3022.76 | 3001.3378 | 2979.9155 | 2958.4933 | 2937.0711 | 2915.6489 | 2894.2266 | 2872.8044 | 2851.3822 | 2829.9599 | 2808.5377
hydro | NPD 4 - Low | 3836.1961 | 3787.0141 | 3737.8321 | 3688.6501 | 3639.4681 | 3590.2861 | 3541.1041 | 3491.9221 | 3442.7401 | 3393.5581 | 3344.3761 | 3295.1941 | 3246.0121 | 3196.8301 | 3147.6481 | 3098.4661 | 3049.2841 | 3000.1021 | 2950.9201 | 2930.7227 | 2910.5253 | 2890.3279 | 2870.1304 | 2849.933 | 2829.7356 | 2809.5382 | 2789.3408 | 2769.1434 | 2748.946 | 2728.7486 | 2708.5512 | 2688.3538 | 2668.1564 | 2647.9589
hydro | NSD 1 - Low | 7123.1024 | 7012.9514 | 6902.8003 | 6792.6492 | 6682.4982 | 6572.3471 | 6462.196 | 6352.045 | 6241.8939 | 6131.7428 | 6021.5918 | 5911.4407 | 5801.2896 | 5691.1385 | 5580.9875 | 5470.8364 | 5360.6853 | 5250.5343 | 5140.3832 | 5114.4365 | 5088.4898 | 5062.5431 | 5036.5964 | 5010.6497 | 4984.703 | 4958.7563 | 4932.8096 | 4906.8629 | 4880.9162 | 4854.9695 | 4829.0229 | 4803.0762 | 4777.1295 | 4751.1828
hydro | NSD 2 - Low | 6358.9705 | 6260.6359 | 6162.3013 | 6063.9667 | 5965.6321 | 5867.2975 | 5768.9629 | 5670.6283 | 5572.2937 | 5473.9591 | 5375.6245 | 5277.2899 | 5178.9554 | 5080.6208 | 4982.2862 | 4883.9516 | 4785.617 | 4687.2824 | 4588.9478 | 4565.7845 | 4542.6213 | 4519.458 | 4496.2947 | 4473.1315 | 4449.9682 | 4426.805 | 4403.6417 | 4380.4784 | 4357.3152 | 4334.1519 | 4310.9887 | 4287.8254 | 4264.6621 | 4241.4989
hydro | NSD 3 - Low | 6228.2457 | 6131.9326 | 6035.6195 | 5939.3064 | 5842.9933 | 5746.6803 | 5650.3672 | 5554.0541 | 5457.741 | 5361.428 | 5265.1149 | 5168.8018 | 5072.4887 | 4976.1757 | 4879.8626 | 4783.5495 | 4687.2364 | 4590.9233 | 4494.6103 | 4471.9232 | 4449.2361 | 4426.549 | 4403.8619 | 4381.1749 | 4358.4878 | 4335.8007 | 4313.1136 | 4290.4265 | 4267.7395 | 4245.0524 | 4222.3653 | 4199.6782 | 4176.9911 | 4154.3041
hydro | NSD 4 - Low | 5606.8363 | 5520.1326 | 5433.429 | 5346.7253 | 5260.0217 | 5173.318 | 5086.6144 | 4999.9107 | 4913.2071 | 4826.5034 | 4739.7998 | 4653.0961 | 4566.3924 | 4479.6888 | 4392.9851 | 4306.2815 | 4219.5778 | 4132.8742 | 4046.1705 | 4025.747 | 4005.3235 | 3984.8999 | 3964.4764 | 3944.0529 | 3923.6294 | 3903.2058 | 3882.7823 | 3862.3588 | 3841.9352 | 3821.5117 | 3801.0882 | 3780.6647 | 3760.2411 | 3739.8176
nuclear | Nuclear - Mid | 6199.7161 | 6156.2999 | 6112.8836 | 6069.4674 | 6026.0512 | 5982.635 | 5939.2188 | 5898.6456 | 5882.3691 | 5863.7262 | 5841.981 | 5814.1619 | 5774.3104 | 5743.8662 | 5713.5743 | 5680.1597 | 5649.1311 | 5622.5402 | 5588.872 | 5557.5991 | 5524.9967 | 5495.4365 | 5462.9474 | 5431.1537 | 5404.9446 | 5366.558 | 5343.1219 | 5305.9264 | 5281.2687 | 5246.1767 | 5215.9842 | 5185.7024 | 5154.9561 | 5084.714
solar thermal | 10hrs TES - Class 1 - Low | 7561.0934 | 7248.1327 | 6935.172 | 6622.2113 | 6309.2506 | 5938.8968 | 5621.4405 | 5275.1187 | 4928.7969 | 4582.4752 | 4236.1534 | 3889.8316 | 3543.5099 | 3197.1881 | 3165.3957 | 3133.6032 | 3101.8108 | 3070.0183 | 3038.2259 | 3006.4334 | 2974.641 | 2942.8485 | 2911.0561 | 2879.2636 | 2847.4712 | 2815.6787 | 2783.8863 | 2752.0938 | 2720.3014 | 2688.5089 | 2656.7165 | 2624.9241 | 2593.1316 | 2561.3392
solar thermal | 10hrs TES - Class 3 - Low | 7561.0934 | 7248.1327 | 6935.172 | 6622.2113 | 6309.2506 | 5938.8968 | 5621.4405 | 5275.1187 | 4928.7969 | 4582.4752 | 4236.1534 | 3889.8316 | 3543.5099 | 3197.1881 | 3165.3957 | 3133.6032 | 3101.8108 | 3070.0183 | 3038.2259 | 3006.4334 | 2974.641 | 2942.8485 | 2911.0561 | 2879.2636 | 2847.4712 | 2815.6787 | 2783.8863 | 2752.0938 | 2720.3014 | 2688.5089 | 2656.7165 | 2624.9241 | 2593.1316 | 2561.3392
solar thermal | 10hrs TES - Class 5 - Low | 7561.0934 | 7248.1327 | 6935.172 | 6622.2113 | 6309.2506 | 5938.8968 | 5621.4405 | 5275.1187 | 4928.7969 | 4582.4752 | 4236.1534 | 3889.8316 | 3543.5099 | 3197.1881 | 3165.3957 | 3133.6032 | 3101.8108 | 3070.0183 | 3038.2259 | 3006.4334 | 2974.641 | 2942.8485 | 2911.0561 | 2879.2636 | 2847.4712 | 2815.6787 | 2783.8863 | 2752.0938 | 2720.3014 | 2688.5089 | 2656.7165 | 2624.9241 | 2593.1316 | 2561.3392
biomass | Dedicated - Low | 3827.2969 | 3802.2433 | 3777.1898 | 3748.8405 | 3871.412 | 3778.6597 | 3756.1745 | 3735.4685 | 3730.1529 | 3723.3593 | 3714.6144 | 3702.0183 | 3681.755 | 3667.4828 | 3653.309 | 3637.1365 | 3622.4893 | 3610.6915 | 3594.3501 | 3579.5466 | 3563.8844 | 3550.184 | 3534.5913 | 3519.4463 | 3507.924 | 3488.4946 | 3478.7847 | 3460.1167 | 3449.6254 | 3432.3196 | 3418.2158 | 3404.0559 | 3389.5909 | 3349.1119
biomass | CofireOld - Low | 4013.1694 | 4017.7961 | 4022.4228 | 4027.0495 | 4031.6762 | 3924.8479 | 3907.9979 | 3892.8395 | 3892.4966 | 3890.7507 | 3887.1397 | 3879.8172 | 3865.0726 | 3856.1246 | 3847.2728 | 3836.4779 | 3827.1645 | 3820.6309 | 3809.6658 | 3800.2 | 3789.8925 | 3781.5066 | 3771.2634 | 3761.4579 | 3755.2214 | 3741.1892 | 3736.75 | 3723.4567 | 3718.2581 | 3706.3054 | 3697.5286 | 3688.6969 | 3679.5627 | 3644.4357
biomass | CofireNew - Low | 4013.1694 | 4017.7961 | 4022.4228 | 4027.0495 | 4031.6762 | 3924.8479 | 3907.9979 | 3892.8395 | 3892.4966 | 3890.7507 | 3887.1397 | 3879.8172 | 3865.0726 | 3856.1246 | 3847.2728 | 3836.4779 | 3827.1645 | 3820.6309 | 3809.6658 | 3800.2 | 3789.8925 | 3781.5066 | 3771.2634 | 3761.4579 | 3755.2214 | 3741.1892 | 3736.75 | 3723.4567 | 3718.2581 | 3706.3054 | 3697.5286 | 3688.6969 | 3679.5627 | 3644.4357
geothermal | Hydro / Flash - Low | 4305.3926 | 4238.1375 | 4170.8825 | 4103.6274 | 4036.3723 | 3969.1173 | 3901.8622 | 3834.6071 | 3767.3521 | 3700.097 | 3632.8419 | 3565.5869 | 3498.3318 | 3431.0767 | 3431.0767 | 3431.0767 | 3431.0767 | 3431.0767 | 3431.0767 | 3431.0767 | 3431.0767 | 3431.0767 | 3431.0767 | 3431.0767 | 3431.0767 | 3431.0767 | 3431.0767 | 3431.0767 | 3431.0767 | 3431.0767 | 3431.0767 | 3431.0767 | 3431.0767 | 3431.0767
geothermal | Hydro / Binary - Low | 5576.5909 | 5512.2975 | 5448.0041 | 5383.7107 | 5319.4173 | 5255.1239 | 5190.8305 | 5126.5371 | 5062.2437 | 4997.9503 | 4933.6569 | 4869.3635 | 4805.0701 | 4740.7767 | 4740.7767 | 4740.7767 | 4740.7767 | 4740.7767 | 4740.7767 | 4740.7767 | 4740.7767 | 4740.7767 | 4740.7767 | 4740.7767 | 4740.7767 | 4740.7767 | 4740.7767 | 4740.7767 | 4740.7767 | 4740.7767 | 4740.7767 | 4740.7767 | 4740.7767 | 4740.7767
geothermal | NF EGS / Flash - Low | 14196.5248 | 13387.1431 | 12577.7614 | 11768.3797 | 10958.998 | 10149.6163 | 9340.2346 | 8530.8529 | 7721.4712 | 6912.0895 | 6102.7078 | 5293.3261 | 4483.9444 | 3674.5627 | 3674.5627 | 3674.5627 | 3674.5627 | 3674.5627 | 3674.5627 | 3674.5627 | 3674.5627 | 3674.5627 | 3674.5627 | 3674.5627 | 3674.5627 | 3674.5627 | 3674.5627 | 3674.5627 | 3674.5627 | 3674.5627 | 3674.5627 | 3674.5627 | 3674.5627 | 3674.5627
geothermal | NF EGS / Binary - Low | 31389.0029 | 29412.6259 | 27436.249 | 25459.872 | 23483.4951 | 21507.1181 | 19530.7411 | 17554.3642 | 15577.9872 | 13601.6103 | 11625.2333 | 9648.8564 | 7672.4794 | 5696.1024 | 5696.1024 | 5696.1024 | 5696.1024 | 5696.1024 | 5696.1024 | 5696.1024 | 5696.1024 | 5696.1024 | 5696.1024 | 5696.1024 | 5696.1024 | 5696.1024 | 5696.1024 | 5696.1024 | 5696.1024 | 5696.1024 | 5696.1024 | 5696.1024 | 5696.1024 | 5696.1024
geothermal | Deep EGS / Flash - Low | 14196.5248 | 13387.1431 | 12577.7614 | 11768.3797 | 10958.998 | 10149.6163 | 9340.2346 | 8530.8529 | 7721.4712 | 6912.0895 | 6102.7078 | 5293.3261 | 4483.9444 | 3674.5627 | 3674.5627 | 3674.5627 | 3674.5627 | 3674.5627 | 3674.5627 | 3674.5627 | 3674.5627 | 3674.5627 | 3674.5627 | 3674.5627 | 3674.5627 | 3674.5627 | 3674.5627 | 3674.5627 | 3674.5627 | 3674.5627 | 3674.5627 | 3674.5627 | 3674.5627 | 3674.5627
geothermal | Deep EGS / Binary - Low | 31389.0029 | 29412.6259 | 27436.249 | 25459.872 | 23483.4951 | 21507.1181 | 19530.7411 | 17554.3642 | 15577.9872 | 13601.6103 | 11625.2333 | 9648.8564 | 7672.4794 | 5696.1024 | 5696.1024 | 5696.1024 | 5696.1024 | 5696.1024 | 5696.1024 | 5696.1024 | 5696.1024 | 5696.1024 | 5696.1024 | 5696.1024 | 5696.1024 | 5696.1024 | 5696.1024 | 5696.1024 | 5696.1024 | 5696.1024 | 5696.1024 | 5696.1024 | 5696.1024 | 5696.1024
natural gas peaker | Gas-CT-AvgCF - Low | 899.1125 | 897.7031 | 896.2936 | 902.7138 | 891.8617 | 885.2088 | 867.7605 | 859.6886 | 854.8936 | 850.1477 | 845.3332 | 841.6625 | 836.2827 | 833.2917 | 830.5755 | 826.7715 | 823.8682 | 821.2067 | 818.0247 | 814.8851 | 812.193 | 810.5601 | 808.4952 | 806.5318 | 805.3998 | 802.4515 | 801.7388 | 798.9621 | 798.0732 | 795.6086 | 793.885 | 792.1487 | 790.3418 | 782.4572
offshore wind | TRG 1 - Low | 2985.7163 | 2311.928 | 2237.7423 | 2165.937 | 2096.4359 | 2029.165 | 1964.0527 | 1901.0297 | 1840.029 | 1780.9857 | 1723.837 | 1668.5221 | 1614.9821 | 1563.1602 | 1513.0011 | 1464.4516 | 1417.4599 | 1371.9761 | 1327.9518 | 1285.3402 | 1244.0959 | 1204.175 | 1165.5352 | 1128.1352 | 1091.9353 | 1056.897 | 1022.9831 | 990.1574 | 958.3849 | 927.6321 | 897.866 | 869.055 | 841.1686 | 814.177
offshore wind | TRG 2 - Low | 3068.5331 | 2376.0554 | 2299.8119 | 2226.015 | 2154.5861 | 2085.4492 | 2018.5308 | 1953.7597 | 1891.067 | 1830.386 | 1771.6521 | 1714.8029 | 1659.7779 | 1606.5186 | 1554.9682 | 1505.072 | 1456.7769 | 1410.0315 | 1364.7861 | 1320.9925 | 1278.6042 | 1237.576 | 1197.8644 | 1159.427 | 1122.223 | 1086.2129 | 1051.3582 | 1017.622 | 984.9683 | 953.3624 | 922.7707 | 893.1606 | 864.5006 | 836.7603
offshore wind | TRG 3 - Low | 3161.5232 | 2448.0604 | 2369.5065 | 2293.4732 | 2219.8797 | 2148.6476 | 2079.7013 | 2012.9673 | 1948.3748 | 1885.8548 | 1825.3411 | 1766.7691 | 1710.0766 | 1655.2032 | 1602.0907 | 1550.6824 | 1500.9237 | 1452.7617 | 1406.1452 | 1361.0244 | 1317.3516 | 1275.0801 | 1234.165 | 1194.5628 | 1156.2314 | 1119.13 | 1083.219 | 1048.4605 | 1014.8172 | 982.2535 | 950.7347 | 920.2273 | 890.6988 | 862.1179
offshore wind | TRG 4 - Low | 3433.5733 | 2658.7167 | 2573.4032 | 2490.8272 | 2410.901 | 2333.5394 | 2258.6602 | 2186.1838 | 2116.033 | 2048.1332 | 1982.4122 | 1918.8001 | 1857.2292 | 1797.634 | 1739.9511 | 1684.1191 | 1630.0787 | 1577.7723 | 1527.1444 | 1478.141 | 1430.71 | 1384.8011 | 1340.3653 | 1297.3553 | 1255.7254 | 1215.4314 | 1176.4304 | 1138.6808 | 1102.1425 | 1066.7767 | 1032.5457 | 999.4131 | 967.3437 | 936.3034
offshore wind | TRG 5 - Low | 3650.4676 | 2826.6644 | 2735.9617 | 2648.1695 | 2563.1944 | 2480.946 | 2401.3368 | 2324.2821 | 2249.7 | 2177.5111 | 2107.6386 | 2040.0082 | 1974.5479 | 1911.1881 | 1849.8615 | 1790.5027 | 1733.0486 | 1677.4381 | 1623.6121 | 1571.5132 | 1521.0861 | 1472.2771 | 1425.0344 | 1379.3075 | 1335.048 | 1292.2086 | 1250.7439 | 1210.6097 | 1171.7634 | 1134.1636 | 1097.7703 | 1062.5448 | 1028.4496 | 995.4484
offshore wind | TRG 6 - Low | 4469.189 | 3426.8302 | 3284.4788 | 3148.0407 | 3017.2702 | 2891.932 | 2771.8004 | 2656.6591 | 2546.3008 | 2440.5268 | 2339.1467 | 2241.9779 | 2148.8456 | 2059.582 | 1974.0264 | 1892.0249 | 1813.4297 | 1738.0993 | 1665.8982 | 1596.6964 | 1530.3692 | 1466.7973 | 1405.8661 | 1347.4661 | 1291.492 | 1237.8431 | 1186.4228 | 1137.1384 | 1089.9014 | 1044.6266 | 1001.2326 | 959.6411 | 919.7774 | 881.5696
offshore wind | TRG 7 - Low | 4351.935 | 3336.9236 | 3198.3069 | 3065.4484 | 2938.1089 | 2816.0591 | 2699.0793 | 2586.9588 | 2479.4959 | 2376.497 | 2277.7767 | 2183.1572 | 2092.4683 | 2005.5466 | 1922.2357 | 1842.3855 | 1765.8524 | 1692.4984 | 1622.1916 | 1554.8053 | 1490.2183 | 1428.3143 | 1368.9817 | 1312.1139 | 1257.6083 | 1205.3669 | 1155.2957 | 1107.3044 | 1061.3067 | 1017.2197 | 974.9642 | 934.4639 | 895.646 | 858.4406
offshore wind | TRG 8 - Low | 4362.948 | 3345.368 | 3206.4006 | 3073.2058 | 2945.5441 | 2823.1854 | 2705.9096 | 2593.5054 | 2485.7705 | 2382.5109 | 2283.5408 | 2188.6819 | 2097.7635 | 2010.6219 | 1927.1001 | 1847.0479 | 1770.321 | 1696.7814 | 1626.2967 | 1558.7399 | 1493.9895 | 1431.9287 | 1372.4461 | 1315.4343 | 1260.7908 | 1208.4172 | 1158.2193 | 1110.1065 | 1063.9924 | 1019.7939 | 977.4314 | 936.8286 | 897.9125 | 860.613
offshore wind | TRG 9 - Low | 4522.3634 | 3467.6026 | 3323.5575 | 3185.496 | 3053.1697 | 2926.3402 | 2804.7793 | 2688.268 | 2576.5967 | 2469.5642 | 2366.9779 | 2268.653 | 2174.4125 | 2084.0869 | 1997.5134 | 1914.5362 | 1835.0058 | 1758.7792 | 1685.7191 | 1615.6939 | 1548.5775 | 1484.2492 | 1422.5931 | 1363.4982 | 1306.8581 | 1252.5709 | 1200.5388 | 1150.6681 | 1102.8691 | 1057.0556 | 1013.1452 | 971.0589 | 930.7209 | 892.0585
offshore wind | TRG 10 - Low | 4645.8188 | 3562.2642 | 3414.2868 | 3272.4565 | 3136.5178 | 3006.226 | 2881.3466 | 2761.6547 | 2646.9349 | 2536.9805 | 2431.5937 | 2330.5846 | 2233.7715 | 2140.9801 | 2052.0432 | 1966.8008 | 1885.0994 | 1806.7919 | 1731.7373 | 1659.8005 | 1590.8519 | 1524.7675 | 1461.4283 | 1400.7202 | 1342.5339 | 1286.7647 | 1233.3121 | 1182.08 | 1132.9761 | 1085.912 | 1040.8029 | 997.5677 | 956.1285 | 916.4107
offshore wind | TRG 11 - Low | 4654.769 | 3569.127 | 3420.8645 | 3278.7609 | 3142.5603 | 3012.0175 | 2886.8976 | 2766.9751 | 2652.0342 | 2541.868 | 2436.2782 | 2335.0745 | 2238.0749 | 2145.1047 | 2055.9965 | 1970.5899 | 1888.7311 | 1810.2727 | 1735.0735 | 1662.9981 | 1593.9167 | 1527.705 | 1464.2437 | 1403.4187 | 1345.1203 | 1289.2437 | 1235.6881 | 1184.3573 | 1135.1588 | 1088.004 | 1042.8081 | 999.4895 | 957.9705 | 918.1761
offshore wind | TRG 12 - Low | 4598.9063 | 3526.2933 | 3379.8101 | 3239.4119 | 3104.8459 | 2975.8698 | 2852.2514 | 2733.7682 | 2620.2067 | 2511.3626 | 2407.04 | 2307.0509 | 2211.2154 | 2119.361 | 2031.3222 | 1946.9405 | 1866.0641 | 1788.5473 | 1714.2506 | 1643.0402 | 1574.7879 | 1509.3708 | 1446.6711 | 1386.576 | 1328.9773 | 1273.7712 | 1220.8584 | 1170.1437 | 1121.5356 | 1074.9467 | 1030.2932 | 987.4945 | 946.4737 | 907.157
offshore wind | TRG 13 - Low | 4826.7338 | 3700.984 | 3547.2442 | 3399.8907 | 3258.6584 | 3123.2929 | 2993.5505 | 2869.1976 | 2750.0104 | 2635.7743 | 2526.2835 | 2421.341 | 2320.7579 | 2224.353 | 2131.9528 | 2043.391 | 1958.508 | 1877.151 | 1799.1737 | 1724.4356 | 1652.8021 | 1584.1442 | 1518.3385 | 1455.2663 | 1394.8141 | 1336.8732 | 1281.3391 | 1228.112 | 1177.0959 | 1128.199 | 1081.3333 | 1036.4145 | 993.3616 | 952.0971
offshore wind | TRG 14 - Low | 4996.6135 | 3831.2423 | 3672.0915 | 3519.5519 | 3373.3488 | 3233.219 | 3098.9102 | 2970.1807 | 2846.7986 | 2728.5419 | 2615.1975 | 2506.5615 | 2402.4383 | 2302.6404 | 2206.9881 | 2115.3093 | 2027.4388 | 1943.2184 | 1862.4966 | 1785.1281 | 1710.9734 | 1639.8991 | 1571.7773 | 1506.4852 | 1443.9054 | 1383.9252 | 1326.4366 | 1271.3361 | 1218.5245 | 1167.9066 | 1119.3915 | 1072.8917 | 1028.3235 | 985.6067
offshore wind | TRG 15 - Low | 5256.8 | 4030.7449 | 3863.3068 | 3702.824 | 3549.0077 | 3401.581 | 3260.2785 | 3124.8456 | 2995.0387 | 2870.6241 | 2751.3776 | 2637.0847 | 2527.5395 | 2422.5448 | 2321.9117 | 2225.4589 | 2133.0127 | 2044.4068 | 1959.4816 | 1878.0843 | 1800.0682 | 1725.2929 | 1653.6237 | 1584.9318 | 1519.0933 | 1455.9898 | 1395.5076 | 1337.5378 | 1281.9762 | 1228.7225 | 1177.6811 | 1128.7599 | 1081.8709 | 1036.9297
Potential Offshore Wind Plant Capacity (NREL Offshore Wind Tab)
TRG 1 | 12.4913
TRG 2 | 24.9825
TRG 3 | 49.9651
TRG 4 | 320
TRG 5 | 320
TRG 6 | 12.4913
TRG 7 | 24.9825
TRG 8 | 49.9651
TRG 9 | 99.9302
TRG 10 | 199.8603
TRG 11 | 199.8603
TRG 12 | 199.8603
TRG 13 | 199.8603
TRG 14 | 199.8603
TRG 15 | 143.3998
Fraction of Start Year Costs
| 2017 | 2018 | 2019 | 2020 | 2021 | 2022 | 2023 | 2024 | 2025 | 2026 | 2027 | 2028 | 2029 | 2030 | 2031 | 2032 | 2033 | 2034 | 2035 | 2036 | 2037 | 2038 | 2039 | 2040 | 2041 | 2042 | 2043 | 2044 | 2045 | 2046 | 2047 | 2048 | 2049 | 2050
coal | 1 | 0.99361 | 0.98723 | 0.98084 | 0.97446 | 0.96807 | 0.96168 | 0.95576 | 0.95376 | 0.95139 | 0.94852 | 0.94466 | 0.93885 | 0.93456 | 0.93031 | 0.92554 | 0.92116 | 0.9175 | 0.91269 | 0.90827 | 0.90363 | 0.89949 | 0.89488 | 0.89037 | 0.88678 | 0.88119 | 0.87806 | 0.87267 | 0.86933 | 0.86429 | 0.86004 | 0.85579 | 0.85145 | 0.84059
natural gas nonpeaker | 1 | 0.9929 | 0.98579 | 0.97869 | 0.97158 | 0.96448 | 0.94987 | 0.94251 | 0.93884 | 0.9351 | 0.93115 | 0.92777 | 0.92249 | 0.9195 | 0.91673 | 0.91297 | 0.91001 | 0.90746 | 0.90416 | 0.90101 | 0.89814 | 0.89622 | 0.89383 | 0.89155 | 0.89019 | 0.88682 | 0.88592 | 0.88274 | 0.88165 | 0.87881 | 0.8768 | 0.87477 | 0.87266 | 0.86384
nuclear | 1 | 0.993 | 0.98599 | 0.97899 | 0.97199 | 0.96499 | 0.95798 | 0.95144 | 0.94881 | 0.94581 | 0.9423 | 0.93781 | 0.93138 | 0.92647 | 0.92159 | 0.9162 | 0.91119 | 0.9069 | 0.90147 | 0.89643 | 0.89117 | 0.8864 | 0.88116 | 0.87603 | 0.87181 | 0.86561 | 0.86183 | 0.85583 | 0.85186 | 0.8462 | 0.84133 | 0.83644 | 0.83148 | 0.82015
hydro | 1 | 0.985 | 0.97001 | 0.95501 | 0.94001 | 0.92501 | 0.91002 | 0.89502 | 0.88002 | 0.86503 | 0.85003 | 0.83503 | 0.82003 | 0.80504 | 0.79004 | 0.77504 | 0.76005 | 0.74505 | 0.73005 | 0.72612 | 0.72219 | 0.71826 | 0.71433 | 0.71041 | 0.70648 | 0.70255 | 0.69862 | 0.69469 | 0.69076 | 0.68683 | 0.6829 | 0.67897 | 0.67504 | 0.67112
solar thermal | 1 | 0.95861 | 0.91722 | 0.87583 | 0.83444 | 0.78545 | 0.74347 | 0.69767 | 0.65186 | 0.60606 | 0.56026 | 0.51445 | 0.46865 | 0.42285 | 0.41864 | 0.41444 | 0.41023 | 0.40603 | 0.40182 | 0.39762 | 0.39341 | 0.38921 | 0.385 | 0.3808 | 0.3766 | 0.37239 | 0.36819 | 0.36398 | 0.35978 | 0.35557 | 0.35137 | 0.34716 | 0.34296 | 0.33875
biomass | 1 | 0.99867 | 0.99733 | 0.99572 | 1.0068 | 0.98099 | 0.97625 | 0.97195 | 0.97144 | 0.97058 | 0.96923 | 0.96693 | 0.96273 | 0.96002 | 0.95733 | 0.95415 | 0.95134 | 0.94924 | 0.94601 | 0.94317 | 0.94011 | 0.93753 | 0.93449 | 0.93156 | 0.92953 | 0.92553 | 0.92396 | 0.92014 | 0.91838 | 0.9149 | 0.91223 | 0.90955 | 0.90679 | 0.89744
geothermal | 1 | 0.94356 | 0.88713 | 0.83069 | 0.77425 | 0.71782 | 0.66138 | 0.60495 | 0.54851 | 0.49207 | 0.43564 | 0.3792 | 0.32276 | 0.26633 | 0.26633 | 0.26633 | 0.26633 | 0.26633 | 0.26633 | 0.26633 | 0.26633 | 0.26633 | 0.26633 | 0.26633 | 0.26633 | 0.26633 | 0.26633 | 0.26633 | 0.26633 | 0.26633 | 0.26633 | 0.26633 | 0.26633 | 0.26633
natural gas peaker | 1 | 0.99843 | 0.99686 | 1.004 | 0.99194 | 0.98454 | 0.96513 | 0.95615 | 0.95082 | 0.94554 | 0.94019 | 0.9361 | 0.93012 | 0.92679 | 0.92377 | 0.91954 | 0.91631 | 0.91335 | 0.90981 | 0.90632 | 0.90333 | 0.90151 | 0.89921 | 0.89703 | 0.89577 | 0.89249 | 0.8917 | 0.88861 | 0.88762 | 0.88488 | 0.88297 | 0.88103 | 0.87902 | 0.87025
offshore wind | 1 | 0.76893 | 0.73909 | 0.71041 | 0.68286 | 0.6564 | 0.63097 | 0.60654 | 0.58307 | 0.56051 | 0.53884 | 0.51802 | 0.49802 | 0.47879 | 0.46032 | 0.44257 | 0.42551 | 0.40912 | 0.39337 | 0.37823 | 0.36368 | 0.3497 | 0.33627 | 0.32336 | 0.31095 | 0.29902 | 0.28756 | 0.27654 | 0.26595 | 0.25577 | 0.24598 | 0.23658 | 0.22754 | 0.21885

## Start Year Soft Cost Data
Onshore Wind
Category | Item | Cost % |  |  |  |  | 2019 | 2020 | 2021 | 2022 | 2023 | 2024 | 2025 | 2026 | 2027 | 2028 | 2029 | 2030 | 2031 | 2032 | 2033 | 2034 | 2035 | 2036 | 2037 | 2038 | 2039 | 2040 | 2041 | 2042 | 2043 | 2044 | 2045 | 2046 | 2047 | 2048 | 2049 | 2050
Turbine | Rotor | 15% |  |  |  | ATB Moderate | 1564.958 | 1538.2121 | 1510.8287 | 1482.8078 | 1454.1493 | 1424.8534 | 1394.9199 | 1364.3488 | 1333.1403 | 1301.2942 | 1268.8107 | 1235.6896 | 1223.4205 | 1211.1143 | 1198.771 | 1186.3906 | 1173.9732 | 1161.5186 | 1149.027 | 1136.4982 | 1123.9324 | 1111.3294 | 1098.6894 | 1086.0122 | 1073.298 | 1060.5467 | 1047.7582 | 1034.9327 | 1022.0701 | 1009.1704 | 996.2336 | 983.2597
Turbine | Drivetrain | 37% |  |  |  | ATB Advanced | 1541.974 | 1490.8714 | 1437.7587 | 1382.6358 | 1325.5027 | 1266.3594 | 1205.2059 | 1142.0423 | 1076.8684 | 1009.6844 | 940.4901 | 869.2857 | 858.7983 | 848.2279 | 837.5746 | 826.8383 | 816.0192 | 805.1171 | 794.1321 | 783.0642 | 771.9133 | 760.6795 | 749.3628 | 737.9632 | 726.4806 | 714.9152 | 703.2668 | 691.5355 | 679.7212 | 667.824 | 655.8439 | 643.7809
Turbine | Tower | 16%
Balance of Plant | Foundations | 4% |  |  |  | Class 1 - Moderate | 1750.7581 | 1714.8418 | 1678.5953 | 1642.0185 | 1605.1114 | 1567.8741 | 1530.3064 | 1492.4085 | 1454.1803 | 1415.6218 | 1376.7331 | 1337.5141 | 1297.9648 | 1284.5735 | 1271.1641 | 1257.7364 | 1244.2904 | 1230.8262 | 1217.3438 | 1203.8432 | 1190.3243 | 1176.7872 | 1163.2318 | 1149.6582 | 1136.0664 | 1122.4563 | 1108.828 | 1095.1814 | 1081.5167 | 1067.8336 | 1054.1324 | 1040.4129 | 1026.6752
Balance of Plant | Turbine transporation | 3% |  |  |  | Class 2 - Moderate | 1613.6089 | 1584.1795 | 1554.2389 | 1523.7872 | 1492.8242 | 1461.3501 | 1429.3648 | 1396.8682 | 1363.8605 | 1330.3416 | 1296.3115 | 1261.7702 | 1226.7177 | 1214.2658 | 1201.7873 | 1189.2823 | 1176.7508 | 1164.1927 | 1151.608 | 1138.9969 | 1126.3591 | 1113.6949 | 1101.004 | 1088.2867 | 1075.5428 | 1062.7723 | 1049.9754 | 1037.1518 | 1024.3017 | 1011.4251 | 998.522 | 985.5923 | 972.636
Balance of Plant | Roads and civil work | 3% |  |  |  | Class 3 - Moderate | 1569.5577 | 1544.5625 | 1518.9174 | 1492.6223 | 1465.6773 | 1438.0822 | 1409.8372 | 1380.9423 | 1351.3973 | 1321.2024 | 1290.3575 | 1258.8626 | 1226.7177 | 1214.3695 | 1201.9853 | 1189.565 | 1177.1086 | 1164.6162 | 1152.0878 | 1139.5233 | 1126.9228 | 1114.2862 | 1101.6135 | 1088.9048 | 1076.1601 | 1063.3793 | 1050.5624 | 1037.7095 | 1024.8205 | 1011.8955 | 998.9345 | 985.9374 | 972.9042
Balance of Plant | Assembly and installation | 3% |  |  |  | Class 4 - Moderate | 1555.8837 | 1532.5261 | 1508.428 | 1483.5894 | 1458.0102 | 1431.6906 | 1404.6303 | 1376.8296 | 1348.2883 | 1319.0064 | 1288.9841 | 1258.2211 | 1226.7177 | 1214.8175 | 1202.8722 | 1190.8819 | 1178.8466 | 1166.7663 | 1154.6409 | 1142.4705 | 1130.2551 | 1117.9947 | 1105.6892 | 1093.3387 | 1080.9431 | 1068.5026 | 1056.017 | 1043.4864 | 1030.9107 | 1018.29 | 1005.6243 | 992.9136 | 980.1578
Balance of Plant | Electrical interface | 8%
Balance of Plant | Development | 2% |  |  |  | Class 1 - Advanced | 1750.7581 | 1690.5035 | 1628.9224 | 1566.0149 | 1501.7809 | 1436.2205 | 1369.3335 | 1301.1201 | 1231.5803 | 1160.7139 | 1088.5211 | 1015.0018 | 940.156 | 927.4368 | 914.6755 | 901.872 | 889.0264 | 876.1387 | 863.2089 | 850.2369 | 837.2228 | 824.1666 | 811.0683 | 797.9278 | 784.7452 | 771.5205 | 758.2537 | 744.9447 | 731.5936 | 718.2004 | 704.765 | 691.2875 | 677.7679
Balance of Plant | Project management | 0% |  |  |  | Class 2 - Advanced | 1613.6089 | 1560.3957 | 1505.4253 | 1448.6977 | 1390.2129 | 1329.9709 | 1267.9717 | 1204.2154 | 1138.7018 | 1071.431 | 1002.4031 | 931.6179 | 859.0756 | 848.579 | 838.0243 | 827.4113 | 816.74 | 806.0105 | 795.2228 | 784.3768 | 773.4726 | 762.5102 | 751.4895 | 740.4106 | 729.2734 | 718.078 | 706.8244 | 695.5125 | 684.1424 | 672.7141 | 661.2275 | 649.6827 | 638.0796
Other | Construction finance | 3% |  |  |  | Class 3 - Advanced | 1569.5577 | 1521.552 | 1471.5098 | 1419.431 | 1365.3156 | 1309.1636 | 1250.975 | 1190.7499 | 1128.4882 | 1064.1899 | 997.855 | 929.4836 | 859.0756 | 848.7409 | 838.3267 | 827.8328 | 817.2593 | 806.6062 | 795.8735 | 785.0612 | 774.1693 | 763.1978 | 752.1467 | 741.016 | 729.8057 | 718.5157 | 707.1462 | 695.697 | 684.1683 | 672.5599 | 660.8719 | 649.1044 | 637.2572
Other | Contingency | 6% |  |  |  | Class 4 - Advanced | 1555.8837 | 1510.098 | 1462.0793 | 1411.8276 | 1359.3428 | 1304.625 | 1247.6742 | 1188.4903 | 1127.0734 | 1063.4235 | 997.5406 | 929.4246 | 859.0756 | 849.0772 | 838.9778 | 828.7772 | 818.4756 | 808.0729 | 797.5691 | 786.9643 | 776.2583 | 765.4513 | 754.5432 | 743.534 | 732.4237 | 721.2124 | 709.9 | 698.4865 | 686.9719 | 675.3562 | 663.6394 | 651.8216 | 639.9027
Cost share not subject to R&D-driven reductions (Soft Costs under EPS definition) | [6 empty] | 2019: CAPEX ($/kW) - Moderate; 2020: Fixed O&M; 2021: Variable O&M; 2022: Potential Wind Plant Capacity (GW)
2019 | 2025 | 2030 | 2050 |  |  | Class 1 | 2019: 1714.8418; 2020: 43; 2021: 0; 2022: 153
24% | 23% | 19% | 11% |  |  | Class 2 | 2019: 1584.1795; 2020: 43; 2021: 0; 2022: 152
[6 empty] | Class 3 | 2019: 1544.5625; 2020: 43; 2021: 0; 2022: 304
[6 empty] | Class 4 | 2019: 1532.5261; 2020: 43; 2021: 0; 2022: 606
[6 empty] | 2012 to 2018 conversion | 2019: 1.0941
EPS Cost, 25% Fraction of Tech
[6 empty] | Time (Year) | 2019 | 2020 | 2021 | 2022 | 2023 | 2024 | 2025 | 2026 | 2027 | 2028 | 2029 | 2030 | 2031 | 2032 | 2033 | 2034 | 2035 | 2036 | 2037 | 2038 | 2039 | 2040 | 2041 | 2042 | 2043 | 2044 | 2045 | 2046 | 2047 | 2048 | 2049 | 2050
[6 empty] | Construction Cost per Unit Capacity before Construction Subsidies[onshore wind es] : MostRecentRun | 1430840 | 1399270 | 1370960 | 1343280 | 1312640 | 1285130 | 1260520 | 1226840 | 1198160 | 1173640 | 1149670 | 1126440 | 1113440 | 1100610 | 1088100 | 1075650 | 1063310 | 1051350 | 1039560 | 1027810 | 1016160 | 1004710 | 993351 | 982293 | 971265 | 960236 | 949413 | 938612 | 927987 | 917391 | 906898 | 896402
[6 empty] | Adjusted Costs | 1565.4705 | 1530.93 | 1499.9562 | 1469.6718 | 1436.1488 | 1406.0503 | 1379.1247 | 1342.2757 | 1310.8972 | 1284.07 | 1257.8446 | 1232.4289 | 1218.2057 | 1204.1685 | 1190.4814 | 1176.86 | 1163.3589 | 1150.2735 | 1137.3742 | 1124.5186 | 1111.7724 | 1099.2451 | 1086.8173 | 1074.7188 | 1062.6532 | 1050.5864 | 1038.7451 | 1026.9278 | 1015.3031 | 1003.7101 | 992.2298 | 980.7462
Offshore Wind
Fixed substructure, Balance of System Components | [6 empty] | 2019 | 2020 | 2021 | 2022 | 2023 | 2024 | 2025 | 2026 | 2027 | 2028 | 2029 | 2030 | 2031 | 2032 | 2033 | 2034 | 2035 | 2036 | 2037 | 2038 | 2039 | 2040 | 2041 | 2042 | 2043 | 2044 | 2045 | 2046 | 2047 | 2048 | 2049 | 2050
Item | Cost % |  |  |  |  | ATB Moderate | 4837.8532 | 4537.6571 | 4270.652 | 4030.1803 | 3812.7734 | 3616.1579 | 3438.611 | 3278.6994 | 3135.1568 | 3006.8198 | 2892.5921 | 2791.4229 | 2702.2932 | 2624.2074 | 2556.1871 | 2497.2665 | 2446.4903 | 2402.9106 | 2365.5861 | 2333.5804 | 2305.9611 | 2281.7992 | 2260.1686 | 2240.1453 | 2220.8075 | 2201.2349 | 2180.5088 | 2157.7115 | 2131.9265 | 2102.2382 | 2067.7318 | 2027.4933
Electrical infrastructure | 31% |  |  |  |  | ATB Advanced | 4760.514 | 4393.6249 | 4066.4625 | 3771.0913 | 3503.3443 | 3260.4005 | 3040.0225 | 2840.2629 | 2659.3374 | 2495.5679 | 2347.3577 | 2213.1818 | 2091.5848 | 1981.1823 | 1921.8457 | 1870.7226 | 1826.8445 | 1789.2884 | 1757.1696 | 1729.6357 | 1705.8606 | 1685.0392 | 1666.3831 | 1649.1166 | 1632.4745 | 1615.7 | 1598.0448 | 1578.7695 | 1557.1456 | 1532.4588 | 1504.0144 | 1471.1435
Assembly and installation | 32%
Substructure and foundation | 28% |  |  |  |  | Class 1 - Moderate | 4066.3039 | 3837.7274 | 3649.9169 | 3485.0596 | 3337.2451 | 3203.5756 | 3082.2825 | 2972.1172 | 2872.105 | 2781.4285 | 2699.3678 | 2625.2663 | 2558.5103 | 2498.5165 | 2444.7232 | 2396.5853 | 2353.5695 | 2315.1523 | 2280.8176 | 2250.055 | 2222.359 | 2197.2279 | 2174.1632 | 2152.669 | 2132.2517 | 2112.4193 | 2092.6817 | 2072.5499 | 2051.5362 | 2029.1538 | 2004.9169 | 1978.3404 | 1948.9397
Plant commissioning | 2% |  |  |  |  | Class 2 - Moderate | 4114.4815 | 3882.8788 | 3693.1324 | 3526.8048 | 3377.7887 | 3243.098 | 3120.916 | 3009.9652 | 2909.2513 | 2817.9435 | 2735.3117 | 2660.6912 | 2593.4621 | 2533.0359 | 2478.8463 | 2430.3443 | 2386.9934 | 2348.2667 | 2313.6454 | 2282.6164 | 2254.6719 | 2229.3077 | 2206.0232 | 2184.3203 | 2163.7034 | 2143.6787 | 2123.7539 | 2103.4384 | 2082.2426 | 2059.6779 | 2035.2568 | 2008.4923 | 1978.8983
Development | 3% |  |  |  |  | Class 8 - Moderate | 5679.8006 | 5270.088 | 4917.1902 | 4601.9217 | 4317.504 | 4060.2988 | 3827.8449 | 3618.2234 | 3429.8005 | 3261.1068 | 3110.7741 | 2977.5005 | 2860.0287 | 2757.1329 | 2667.6104 | 2590.275 | 2523.9535 | 2467.4825 | 2419.7064 | 2379.4757 | 2345.6459 | 2317.0764 | 2292.63 | 2271.1722 | 2251.5708 | 2232.6955 | 2213.4179 | 2192.6105 | 2169.1475 | 2141.9039 | 2109.7555 | 2071.5793 | 2026.2525
Engineering and management | 4% |  |  |  |  | Class 9 - Moderate | 5782.9609 | 5366.8759 | 5009.8209 | 4691.3568 | 4404.309 | 4144.8608 | 3910.4536 | 3699.1088 | 3509.1524 | 3339.0864 | 3187.5209 | 3053.1369 | 2934.6631 | 2830.8619 | 2740.5201 | 2662.4427 | 2595.4482 | 2538.3657 | 2490.0326 | 2449.2928 | 2414.9955 | 2385.9942 | 2361.1461 | 2339.311 | 2319.3515 | 2300.132 | 2280.5189 | 2259.3798 | 2235.5838 | 2208.0012 | 2175.503 | 2136.9613 | 2091.2487
Port & staging | 1%
[6 empty] | Class 1 - Advanced | 4066.3039 | 3786.5949 | 3554.0143 | 3346.9725 | 3158.5542 | 2985.4625 | 2825.7135 | 2677.9037 | 2540.9205 | 2413.8118 | 2295.722 | 2185.8595 | 2083.4797 | 1987.8769 | 1898.3804 | 1854.0836 | 1814.6673 | 1779.5942 | 1748.3473 | 1720.427 | 1695.3484 | 1672.6388 | 1651.8358 | 1632.4857 | 1614.1419 | 1596.3643 | 1578.7186 | 1560.7754 | 1542.111 | 1522.3072 | 1500.9521 | 1477.6416 | 1451.9804
Technology Cost Share | 30% |  |  |  |  | Class 2 - Advanced | 4114.4815 | 3831.0775 | 3596.0874 | 3387.1548 | 3197.1277 | 3022.6046 | 2861.5464 | 2712.5164 | 2574.381 | 2446.1735 | 2327.0279 | 2216.1449 | 2112.7742 | 2016.2056 | 1925.7648 | 1881.1218 | 1841.3874 | 1806.021 | 1774.5029 | 1746.3308 | 1721.0175 | 1698.088 | 1677.0777 | 1657.531 | 1638.9995 | 1621.0413 | 1603.2202 | 1585.1053 | 1566.2712 | 1546.2981 | 1524.7726 | 1501.2891 | 1475.4509
Balance of System Cost Share | 70% |  |  |  |  | Class 8 - Advanced | 5679.8006 | 5180.7339 | 4750.9879 | 4367.2794 | 4021.467 | 3709.0882 | 3426.9806 | 3172.5397 | 2943.4354 | 2737.4937 | 2552.6467 | 2386.9125 | 2238.391 | 2105.2649 | 1985.8044 | 1919.5034 | 1863.0155 | 1815.165 | 1774.8331 | 1740.9496 | 1712.485 | 1688.4426 | 1667.8521 | 1649.7631 | 1633.2411 | 1617.3635 | 1601.2179 | 1583.9013 | 1564.5217 | 1542.2003 | 1516.0766 | 1485.315 | 1449.1144
[6 empty] | Class 9 - Advanced | 5782.9609 | 5276.1108 | 4841.1929 | 4453.388 | 4104.0784 | 3788.5894 | 3503.6448 | 3246.571 | 3014.9924 | 2806.7034 | 2619.6121 | 2451.7191 | 2301.1098 | 2165.9559 | 2044.5182 | 1977.5269 | 1920.4132 | 1871.9936 | 1831.1426 | 1796.7837 | 1767.8815 | 1743.434 | 1722.4657 | 1704.0216 | 1687.1623 | 1670.9609 | 1654.5006 | 1636.8744 | 1617.1861 | 1594.553 | 1568.1108 | 1537.0203 | 1500.4768
Cost share not subject to R&D-driven reductions (Soft Costs under EPS definition)
29.4% | We treat substructure and foundation as an R&D-driven cost for offshore turbines. | [5 empty] | 2019: CAPEX ($/kW); 2020: Fixed O&M; 2021: Variable O&M; 2022: Potential Capacity (GW)
[6 empty] | Class 1 - Offshore Fixed | 2019: 3837.7274; 2020: 116; 2021: 0; 2022: 13.57
[6 empty] | Class 2 - Offshore Fixed | 2019: 3882.8788; 2020: 229; 2021: 0; 2022: 13.57
Floating substructure, Balance of System Components | [5 empty] | Class 8 - Offshore Floating | 2019: 5270.088; 2020: 85; 2021: 0; 2022: 27.6
Item | Cost % |  |  |  |  | Class 9 - Offshore Floating | 2019: 5366.8759; 2020: 86; 2021: 0; 2022: 27.6
Electrical infrastructure | 28%
Assembly and installation | 21% |  |  |  |  | 2012 to 2018 conversion | 2019: 1.0941
Substructure and foundation | 43%
Plant commissioning | 2% |  |  |  |  | EPS Cost, 25% Fraction of Tech
Development | 2% |  |  |  |  | Time (Year) | 2019 | 2020 | 2021 | 2022 | 2023 | 2024 | 2025 | 2026 | 2027 | 2028 | 2029 | 2030 | 2031 | 2032 | 2033 | 2034 | 2035 | 2036 | 2037 | 2038 | 2039 | 2040 | 2041 | 2042 | 2043 | 2044 | 2045 | 2046 | 2047 | 2048 | 2049 | 2050
Engineering and management | 2% |  |  |  |  | Construction Cost per Unit Capacity before Construction Subsidies[offshore wind es] : MostRecentRun | 4423250 | 4181490 | 3954720 | 3739810 | 3534430 | 3336910 | 3145900 | 3020320 | 2907270 | 2804270 | 2709490 | 2621520 | 2544960 | 2473570 | 2406530 | 2343190 | 2283050 | 2248640 | 2218210 | 2191220 | 2167230 | 2145850 | 2109910 | 2077410 | 2047900 | 2021000 | 1996390 | 1968700 | 1943870 | 1921510 | 1901280 | 1882930
Port & staging | 2% |  |  |  |  | Adjusted Costs | 4839.442 | 4574.9344 | 4326.8271 | 4091.6958 | 3866.9912 | 3650.8862 | 3441.9037 | 3304.5077 | 3180.8206 | 3068.1291 | 2964.4311 | 2868.1838 | 2784.4201 | 2706.3129 | 2632.965 | 2563.6652 | 2497.8665 | 2460.2188 | 2426.9256 | 2397.3961 | 2371.1488 | 2347.7571 | 2308.4354 | 2272.8775 | 2240.5908 | 2211.1597 | 2184.2341 | 2153.9387 | 2126.7724 | 2102.3085 | 2080.1751 | 2060.0985
Technology Cost Share | 30%
Balance of System Cost Share | 70%
Cost share not subject to R&D-driven reductions (Soft Costs under EPS definition)
20.3% | We treat substructure and foundation as an R&D-driven cost for offshore turbines.
Average EPS Soft Costs for fixed and floating offshore turbines
2019 | 2025 | 2030 | 2035 | 2040 | 2050
24.85% | 7.5% | 4.5% | 2% | 3.5% | 5%
Solar PV
[7 empty] | 2019 | 2020 | 2021 | 2022 | 2023 | 2024 | 2025 | 2026 | 2027 | 2028 | 2029 | 2030 | 2031 | 2032 | 2033 | 2034 | 2035 | 2036 | 2037 | 2038 | 2039 | 2040 | 2041 | 2042 | 2043 | 2044 | 2045 | 2046 | 2047 | 2048 | 2049 | 2050
Solar PV Type | Non-Hardware Cost % |  |  |  |  | Utility PV - Seattle - Advanced | 1405.2587 | 1340.0344 | 1274.8101 | 1209.5858 | 1144.3615 | 1079.1372 | 1013.9128 | 948.6885 | 883.4642 | 818.2399 | 753.0156 | 687.7913 | 679.2805 | 670.7696 | 662.2588 | 653.748 | 645.2372 | 636.7263 | 628.2155 | 619.7047 | 611.1939 | 602.683 | 594.1722 | 585.6614 | 577.1506 | 568.6397 | 560.1289 | 551.6181 | 543.1072 | 534.5964 | 526.0856 | 517.5748
Residential | 63% |  |  |  |  | Utility PV - Seattle - Moderate | 1405.2587 | 1353.5429 | 1301.827 | 1250.1111 | 1198.3953 | 1146.6794 | 1094.9636 | 1043.2477 | 991.5319 | 939.816 | 888.1001 | 836.3843 | 828.9546 | 821.525 | 814.0953 | 806.6657 | 799.236 | 791.8064 | 784.3767 | 776.9471 | 769.5174 | 762.0878 | 754.6581 | 747.2285 | 739.7988 | 732.3692 | 724.9395 | 717.5099 | 710.0802 | 702.6506 | 695.2209 | 687.7913
Commercial | 56% |  |  |  |  | Utility PV - Seattle - Conservative | 1405.2587 | 1388.7232 | 1372.1878 | 1355.6523 | 1339.1168 | 1322.5813 | 1306.0458 | 1289.5103 | 1272.9749 | 1256.4394 | 1239.9039 | 1223.3684 | 1204.0192 | 1184.67 | 1165.3208 | 1145.9716 | 1126.6224 | 1107.2732 | 1087.924 | 1068.5748 | 1049.2256 | 1029.8764 | 1010.5271 | 991.1779 | 971.8287 | 952.4795 | 933.1303 | 913.7811 | 894.4319 | 875.0827 | 855.7335 | 836.3843
Utility-Scale | 35%
[6 empty] | 2012 to 2018 conversion | 2019: 1.0941
This variable refers to utility-scale solar PV, so we use the utility-scale figure.
EPS Cost
Cost share not subject to R&D-driven reductions (Soft Costs under EPS definition) | [5 empty] | Time (Year) | 2019 | 2020 | 2021 | 2022 | 2023 | 2024 | 2025 | 2026 | 2027 | 2028 | 2029 | 2030 | 2031 | 2032 | 2033 | 2034 | 2035 | 2036 | 2037 | 2038 | 2039 | 2040 | 2041 | 2042 | 2043 | 2044 | 2045 | 2046 | 2047 | 2048 | 2049 | 2050
2019 | 2022 | 2025 | 2030 | 2050 |  | Construction Cost per Unit Capacity before Construction Subsidies[solar PV es] : MostRecentRun | 1284590 | 1229040 | 1178660 | 1136050 | 1085640 | 1039120 | 995354 | 939315 | 890717 | 849846 | 809039 | 768330 | 756887 | 745970 | 736054 | 726041 | 716504 | 708013 | 700205 | 692725 | 685768 | 679585 | 673475 | 668263 | 663295 | 658560 | 654379 | 650244 | 646558 | 643059 | 639844 | 636767
35% | 34% | 30% | 20% | 21.5% |  | Inflation Adjusted Costs | 1405.4595 | 1344.6827 | 1289.5624 | 1242.9431 | 1187.7899 | 1136.8928 | 1089.0088 | 1027.6969 | 974.5263 | 929.8096 | 885.163 | 840.6236 | 828.1039 | 816.1597 | 805.3107 | 794.3556 | 783.9212 | 774.6313 | 766.0886 | 757.9048 | 750.2932 | 743.5284 | 736.8435 | 731.1411 | 725.7057 | 720.5252 | 715.9508 | 711.4267 | 707.3939 | 703.5656 | 700.0481 | 696.6816

## Texas Notes
We'll use the ATB 2019 data that the VCE WISdom model uses:
ATB 2019 data are presented as 2017 USD.
0.94 | convert from 2017 to 2012 USD
Investment Periods | Coal $/MWh | NG CC $/MWh | NG GT $/MWh | Storage $/MWh | Hydro $/MWh | Nuclear $/MWh | Wind $/MWh | Offshore $/MWh | DPV $/MWh | UPV $/MWh | CSP $/MWh | Geo/Bio $/MWh
2018 | 5 | 3 | 7 | 2.793 | 2 | 0 | 0 | 0 | 0 | 0 | 4.1 | 0
2020 | 5 | 3 | 7 | 2.498 | 2 | 0 | 0 | 0 | 0 | 0 | 4.1 | 0
2025 | 5 | 3 | 7 | 2.202 | 2 | 0 | 0 | 0 | 0 | 0 | 3.5 | 0
2030 | 5 | 3 | 7 | 1.907 | 2 | 0 | 0 | 0 | 0 | 0 | 3.5 | 0
2035 | 5 | 3 | 7 | 1.612 | 2 | 0 | 0 | 0 | 0 | 0 | 3.5 | 0
2040 | 5 | 3 | 7 | 1.317 | 2 | 0 | 0 | 0 | 0 | 0 | 3.5 | 0
2045 | 5 | 3 | 7 | 1.317 | 2 | 0 | 0 | 0 | 0 | 0 | 3.5 | 0
2050 | 5 | 3 | 7 | 1.317 | 2 | 0 | 0 | 0 | 0 | 0 | 3.5 | 0
Investment Periods | Coal $/kW-yr | NG CC $/kW-yr | NG GT $/kW-yr | Storage $/kW-yr | Hydro $/kW-yr | Nuclear $/kW-yr | Wind $/kW-yr | Offshore $/kW-yr | DPV $/kW-yr | UPV $/kW-yr | CSP $/kW-yr | Geo/Bio $/kW-yr
2018 | 33 | 11 | 12 | 9.177 | 101 | 38.382 | 42.854 | 92.582 | 19.289 | 13.803 | 66 | 169.171
2020 | 33 | 11 | 12 | 8.645 | 101 | 35.812 | 41.442 | 86.643 | 15.023 | 10.68 | 66 | 169.171
2025 | 33 | 11 | 12 | 8.113 | 101 | 30.114 | 37.911 | 73.411 | 10.827 | 8.682 | 54.444 | 169.171
2030 | 33 | 11 | 12 | 7.581 | 101 | 25.323 | 34.38 | 62.199 | 7.059 | 6.684 | 40 | 169.171
2035 | 33 | 11 | 12 | 7.049 | 101 | 21.294 | 31.802 | 52.7 | 6.199 | 5.728 | 40 | 169.171
2040 | 33 | 11 | 12 | 6.517 | 101 | 20.74 | 29.223 | 44.652 | 5.339 | 5.003 | 40 | 169.171
2045 | 33 | 11 | 12 | 6.517 | 101 | 20.201 | 26.645 | 37.832 | 4.927 | 4.563 | 40 | 169.171
2050 | 33 | 11 | 12 | 6.517 | 101 | 19.676 | 24.066 | 32.055 | 4.85 | 4.214 | 40 | 169.171
Investment Periods | Coal $/kw | NG CC $/kw | NG GT $/kw | Storage $/kw | Hydro $/kw | Nuclear $/kw | Wind $/kw | Offshore $/kw | DPV $/kw | UPV $/kw | CSP $/kw | Geo/Bio $/kw
2018 | 3694.182 | 899.998 | 897.703 | 667.97 | 3787.014 | 6156.3 | 1538.462 | 2826.664 | 2212.655 | 1473.5511 | 7248.133 | 5512.298
2020 | 3660.482 | 887.119 | 902.714 | 577.83 | 3688.65 | 6069.467 | 1465.385 | 2648.169 | 1724.023 | 1192.6174 | 6622.211 | 5383.711
2025 | 3594.43 | 851.001 | 854.894 | 435.4 | 3442.74 | 5882.369 | 1282.692 | 2249.7 | 1233.689 | 969.5128 | 4928.797 | 5062.244
2030 | 3558.058 | 833.47 | 833.292 | 364.65 | 3196.83 | 5743.866 | 1100 | 1911.188 | 786.26 | 746.4081 | 3197.188 | 4740.777
2035 | 3511.6 | 819.567 | 818.025 | 341.86 | 2950.92 | 5588.872 | 1047.127 | 1623.612 | 690.528 | 639.6691 | 3038.226 | 4740.777
2040 | 3463.392 | 808.134 | 806.532 | 319.07 | 2849.933 | 5431.154 | 989.45 | 1379.308 | 594.796 | 558.6795 | 2879.264 | 4740.777
2045 | 3420.192 | 799.157 | 798.073 | 296.28 | 2748.946 | 5281.269 | 926.968 | 1171.763 | 548.854 | 509.5538 | 2720.301 | 4740.777
2050 | 3346.369 | 783.017 | 782.457 | 273.49 | 2647.959 | 5084.714 | 859.682 | 995.448 | 540 | 470.5397 | 2561.339 | 4740.777
For Preexisting costs:
FOM
Most of the technologies use the same cost for preexisting and newly built. I will do the same as applicable.
Exceptions:
Oil - preexisting is more expensive. I will keep the original EPS 15072 number.
Lignite and Hard Coal - preexisting is cheaper. I will keep the original EPS 30724 number.
Gas Peaker and Non Peaker - preexisting is slightly more expensive. I will keep the original EPS numbers of 16485 and 10359
VOM
Most of the technologies use the same cost for preexisting and newly built. I will do the same as applicable.
Exceptions:
Oil, Hard Coal, Gas - keep the original values because they are less than the newly built values.
Lignite - in the original EPS the new value was greater than the preexisting. In the updated numbers, the new value is a lot lower. So I changed the preexisting value to equal the new value, so that the preexisting would not be more expensive than the new.
Capital Cost
Lignite was originally calculated as some factor multiplied by hard coal costs. I kept that framework.
MSW - in the EIA data, the capital cost is 140% of a gas peaker cost, so I use that relationship
Oil - originally, oil uses the same capital cost as natural gas peaker. I kept that assumption.
VCE ILR value for AC/DC conversion | 1.34

## CCaMC-AFOaMCpUC
Fixed O&M ($/MW) | preexisting retiring | preexisting nonretiring | newly built
hard coal | 30723.76 | 0 | 31020
natural gas nonpeaker | 10359.019 | 0 | 10340
nuclear | 36079.08 | 0 | 36079.08
hydro | 92344.3 | 0 | 92344.3
onshore wind | 39181.4122 | 0 | 39181.4122
solar PV | 12620.0829 | 0 | 12620.0829
solar thermal | 60343.8 | 0 | 60343.8
biomass | 154673.0453 | 0 | 154673.0453
geothermal | 154673.0453 | 0 | 154673.0453
petroleum | 15072.0792 | 0 | 10971.6
natural gas peaker | 16484.829 | 0 | 10971.6
lignite | 30723.76 | 0 | 31020
offshore wind | 84647.7226 | 0 | 84647.7226
crude oil | 15072.0792 | 0 | 10971.6
heavy or residual fuel oil | 15072.0792 | 0 | 10971.6
municipal solid waste | 154673.0453 | 0 | 154673.0453

## CCaMC-VOaMCpUC
Variable O&M ($/MWh) | preexisting retiring | preexisting nonretiring | newly built
coal | 4.4074 | 0 | 4.7
natural gas nonpeaker | 3.3006 | 0 | 2.82
nuclear | 0 | 0 | 0
hydro | 1.88 | 0 | 1.88
onshore wind | 0 | 0 | 0
solar PV | 0 | 0 | 0
solar thermal | 3.854 | 0 | 3.854
biomass | 0 | 0 | 0
geothermal | 0 | 0 | 0
petroleum | 3.3006 | 0 | 6.58
natural gas peaker | 3.3006 | 0 | 6.58
lignite | 4.7 | 0 | 4.7
offshore wind | 0 | 0 | 0
crude oil | 3.3006 | 0 | 6.58
heavy or residual fuel oil | 3.3006 | 0 | 6.58
municipal solid waste | 4.7 | 0 | 4.7

## CCaMC-BCCpUC
Year | 2019 | 2020 | 2021 | 2022 | 2023 | 2024 | 2025 | 2026 | 2027 | 2028 | 2029 | 2030 | 2031 | 2032 | 2033 | 2034 | 2035 | 2036 | 2037 | 2038 | 2039 | 2040 | 2041 | 2042 | 2043 | 2044 | 2045 | 2046 | 2047 | 2048 | 2049 | 2050
Hard Coal ($/MW) | 3456692.08 | 3440853.08 | 3428435.304 | 3416017.528 | 3403599.752 | 3391181.976 | 3378764.2 | 3371926.264 | 3365088.328 | 3358250.392 | 3351412.456 | 3344574.52 | 3335840.416 | 3327106.312 | 3318372.208 | 3309638.104 | 3300904 | 3291840.896 | 3282777.792 | 3273714.688 | 3264651.584 | 3255588.48 | 3247466.88 | 3239345.28 | 3231223.68 | 3223102.08 | 3214980.48 | 3201101.756 | 3187223.032 | 3173344.308 | 3159465.584 | 3145586.86
Natural Gas Nonpeaker ($/MW) | 839944.99 | 833891.86 | 827101.676 | 820311.492 | 813521.308 | 806731.124 | 799940.94 | 796645.112 | 793349.284 | 790053.456 | 786757.628 | 783461.8 | 780848.036 | 778234.272 | 775620.508 | 773006.744 | 770392.98 | 768243.576 | 766094.172 | 763944.768 | 761795.364 | 759645.96 | 757958.284 | 756270.608 | 754582.932 | 752895.256 | 751207.58 | 748173.26 | 745138.94 | 742104.62 | 739070.3 | 736035.98
Nuclear ($/MW) | 5746110.49 | 5705298.98 | 5441490.8 | 5353554.74 | 5265618.68 | 5177682.62 | 5089746.56 | 5503388.296 | 5477349.732 | 5451311.168 | 5425272.604 | 5399234.04 | 5370095.168 | 5340956.296 | 5311817.424 | 5282678.552 | 5253539.68 | 5223888.696 | 5194237.712 | 5164586.728 | 5134935.744 | 5105284.76 | 5077106.38 | 5048928 | 5020749.62 | 4992571.24 | 4964392.86 | 4927440.52 | 4890488.18 | 4853535.84 | 4816583.5 | 4779631.16
Hydro ($/MW) | 3513562.08 | 3467331 | 3421099.92 | 3374868.84 | 3328637.76 | 3282406.68 | 3236175.6 | 3189944.52 | 3143713.44 | 3097482.36 | 3051251.28 | 3005020.2 | 2958789.12 | 2912558.04 | 2866326.96 | 2820095.88 | 2773864.8 | 2754879.244 | 2735893.688 | 2716908.132 | 2697922.576 | 2678937.02 | 2659951.464 | 2640965.908 | 2621980.352 | 2602994.796 | 2584009.24 | 2565023.684 | 2546038.128 | 2527052.572 | 2508067.016 | 2489081.46
Onshore Wind ($/MW) | 1411808.09 | 1377461.9 | 1343115.616 | 1308769.332 | 1274423.048 | 1240076.764 | 1205730.48 | 1171384.384 | 1137038.288 | 1102692.192 | 1068346.096 | 1034000 | 1024059.876 | 1014119.752 | 1004179.628 | 994239.504 | 984299.38 | 973456.104 | 962612.828 | 951769.552 | 940926.276 | 930083 | 918336.384 | 906589.768 | 894843.152 | 883096.536 | 871349.92 | 858700.152 | 846050.384 | 833400.616 | 820750.848 | 808101.08
Solar PV ($/MW) | 1253099.2044 | 1121060.3748 | 1079116.7025 | 1037173.0302 | 995229.3578 | 953285.6855 | 911342.0132 | 869398.3409 | 827454.6686 | 785510.9962 | 743567.3239 | 701623.6516 | 681556.7121 | 661489.7726 | 641422.833 | 621355.8935 | 601288.954 | 586062.9092 | 570836.8644 | 555610.8196 | 540384.7748 | 525158.73 | 515923.0909 | 506687.4518 | 497451.8126 | 488216.1735 | 478980.5344 | 471645.8836 | 464311.2328 | 456976.582 | 449641.9312 | 442307.2804
Solar Thermal ($/MW) | 6519061.68 | 6224878.34 | 5906516.508 | 5588154.676 | 5269792.844 | 4951431.012 | 4633069.18 | 4307526.688 | 3981984.196 | 3656441.704 | 3330899.212 | 3005356.72 | 2975471.864 | 2945587.008 | 2915702.152 | 2885817.296 | 2855932.44 | 2826047.584 | 2796162.728 | 2766277.872 | 2736393.016 | 2706508.16 | 2676623.116 | 2646738.072 | 2616853.028 | 2586967.984 | 2557082.94 | 2527198.084 | 2497313.228 | 2467428.372 | 2437543.516 | 2407658.66
Biomass ($/MW) | 5121124.23 | 5060688.34 | 5000252.544 | 4939816.748 | 4879380.952 | 4818945.156 | 4758509.36 | 4698073.564 | 4637637.768 | 4577201.972 | 4516766.176 | 4456330.38 | 4456330.38 | 4456330.38 | 4456330.38 | 4456330.38 | 4456330.38 | 4456330.38 | 4456330.38 | 4456330.38 | 4456330.38 | 4456330.38 | 4456330.38 | 4456330.38 | 4456330.38 | 4456330.38 | 4456330.38 | 4456330.38 | 4456330.38 | 4456330.38 | 4456330.38 | 4456330.38
Geothermal ($/MW) | 5121124.23 | 5060688.34 | 5000252.544 | 4939816.748 | 4879380.952 | 4818945.156 | 4758509.36 | 4698073.564 | 4637637.768 | 4577201.972 | 4516766.176 | 4456330.38 | 4456330.38 | 4456330.38 | 4456330.38 | 4456330.38 | 4456330.38 | 4456330.38 | 4456330.38 | 4456330.38 | 4456330.38 | 4456330.38 | 4456330.38 | 4456330.38 | 4456330.38 | 4456330.38 | 4456330.38 | 4456330.38 | 4456330.38 | 4456330.38 | 4456330.38 | 4456330.38
Petroleum ($/MW) | 846195.99 | 848551.16 | 839561 | 830570.84 | 821580.68 | 812590.52 | 803600.36 | 799539.184 | 795478.008 | 791416.832 | 787355.656 | 783294.48 | 780424.284 | 777554.088 | 774683.892 | 771813.696 | 768943.5 | 766782.816 | 764622.132 | 762461.448 | 760300.764 | 758140.08 | 756549.788 | 754959.496 | 753369.204 | 751778.912 | 750188.62 | 747252.812 | 744317.004 | 741381.196 | 738445.388 | 735509.58
Natural Gas Peaker ($/MW) | 846195.99 | 848551.16 | 839561 | 830570.84 | 821580.68 | 812590.52 | 803600.36 | 799539.184 | 795478.008 | 791416.832 | 787355.656 | 783294.48 | 780424.284 | 777554.088 | 774683.892 | 771813.696 | 768943.5 | 766782.816 | 764622.132 | 762461.448 | 760300.764 | 758140.08 | 756549.788 | 754959.496 | 753369.204 | 751778.912 | 750188.62 | 747252.812 | 744317.004 | 741381.196 | 738445.388 | 735509.58
Lignite ($/MW) | 4006106.6017 | 3987750.1149 | 3973358.6293 | 3958967.1436 | 3944575.658 | 3930184.1724 | 3915792.6867 | 3907867.9136 | 3899943.1404 | 3892018.3673 | 3884093.5942 | 3876168.821 | 3866046.4986 | 3855924.1762 | 3845801.8538 | 3835679.5314 | 3825557.209 | 3815053.5946 | 3804549.9802 | 3794046.3657 | 3783542.7513 | 3773039.1369 | 3763626.6713 | 3754214.2057 | 3744801.74 | 3735389.2744 | 3725976.8088 | 3709892.1687 | 3693807.5287 | 3677722.8887 | 3661638.2486 | 3645553.6086
Offshore Wind ($/MW) | 2573171.51 | 2489278.86 | 2414366.688 | 2339454.516 | 2264542.344 | 2189630.172 | 2114718 | 2051077.744 | 1987437.488 | 1923797.232 | 1860156.976 | 1796516.72 | 1742452.432 | 1688388.144 | 1634323.856 | 1580259.568 | 1526195.28 | 1480266.128 | 1434336.976 | 1388407.824 | 1342478.672 | 1296549.52 | 1257531.06 | 1218512.6 | 1179494.14 | 1140475.68 | 1101457.22 | 1068310 | 1035162.78 | 1002015.56 | 968868.34 | 935721.12
Crude Oil ($/MW) | 846195.99 | 848551.16 | 839561 | 830570.84 | 821580.68 | 812590.52 | 803600.36 | 799539.184 | 795478.008 | 791416.832 | 787355.656 | 783294.48 | 780424.284 | 777554.088 | 774683.892 | 771813.696 | 768943.5 | 766782.816 | 764622.132 | 762461.448 | 760300.764 | 758140.08 | 756549.788 | 754959.496 | 753369.204 | 751778.912 | 750188.62 | 747252.812 | 744317.004 | 741381.196 | 738445.388 | 735509.58
Heavy or Residual Fuel Oil ($/MW) | 846195.99 | 848551.16 | 839561 | 830570.84 | 821580.68 | 812590.52 | 803600.36 | 799539.184 | 795478.008 | 791416.832 | 787355.656 | 783294.48 | 780424.284 | 777554.088 | 774683.892 | 771813.696 | 768943.5 | 766782.816 | 764622.132 | 762461.448 | 760300.764 | 758140.08 | 756549.788 | 754959.496 | 753369.204 | 751778.912 | 750188.62 | 747252.812 | 744317.004 | 741381.196 | 738445.388 | 735509.58
Municipal Solid Waste ($/MW) | 1184674.386 | 1187971.624 | 1175385.4 | 1162799.176 | 1150212.952 | 1137626.728 | 1125040.504 | 1119354.8576 | 1113669.2112 | 1107983.5648 | 1102297.9184 | 1096612.272 | 1092593.9976 | 1088575.7232 | 1084557.4488 | 1080539.1744 | 1076520.9 | 1073495.9424 | 1070470.9848 | 1067446.0272 | 1064421.0696 | 1061396.112 | 1059169.7032 | 1056943.2944 | 1054716.8856 | 1052490.4768 | 1050264.068 | 1046153.9368 | 1042043.8056 | 1037933.6744 | 1033823.5432 | 1029713.412

## CCaMC-BSCpUC
Unit: $/MW | 2019 | 2020 | 2021 | 2022 | 2023 | 2024 | 2025 | 2026 | 2027 | 2028 | 2029 | 2030 | 2031 | 2032 | 2033 | 2034 | 2035 | 2036 | 2037 | 2038 | 2039 | 2040 | 2041 | 2042 | 2043 | 2044 | 2045 | 2046 | 2047 | 2048 | 2049 | 2050
Hard Coal (NOT USED) | 0 | 0 | 0 | 0 | 0 | 0 | 0 | 0 | 0 | 0 | 0 | 0 | 0 | 0 | 0 | 0 | 0 | 0 | 0 | 0 | 0 | 0 | 0 | 0 | 0 | 0 | 0 | 0 | 0 | 0 | 0 | 0
Natural Gas Nonpeaker (NOT USED) | 0 | 0 | 0 | 0 | 0 | 0 | 0 | 0 | 0 | 0 | 0 | 0 | 0 | 0 | 0 | 0 | 0 | 0 | 0 | 0 | 0 | 0 | 0 | 0 | 0 | 0 | 0 | 0 | 0 | 0 | 0 | 0
Nuclear (NOT USED) | 0 | 0 | 0 | 0 | 0 | 0 | 0 | 0 | 0 | 0 | 0 | 0 | 0 | 0 | 0 | 0 | 0 | 0 | 0 | 0 | 0 | 0 | 0 | 0 | 0 | 0 | 0 | 0 | 0 | 0 | 0 | 0
Hydro (NOT USED) | 0 | 0 | 0 | 0 | 0 | 0 | 0 | 0 | 0 | 0 | 0 | 0 | 0 | 0 | 0 | 0 | 0 | 0 | 0 | 0 | 0 | 0 | 0 | 0 | 0 | 0 | 0 | 0 | 0 | 0 | 0 | 0
Onshore Wind | 338833.9416 | 336480.9281 | 334127.9146 | 331774.9012 | 329421.8877 | 327068.8742 | 324715.8607 | 313421.396 | 302126.9313 | 290832.4665 | 279538.0018 | 268243.5371 | 262596.3047 | 256949.0724 | 251301.84 | 245654.6077 | 240007.3753 | 234360.1429 | 228712.9106 | 223065.6782 | 217418.4459 | 211771.2135 | 206123.9811 | 200476.7488 | 194829.5164 | 189182.2841 | 183535.0517 | 177887.8193 | 172240.587 | 166593.3546 | 160946.1223 | 155298.8899
Solar PV | 438584.7215 | 434407.7242 | 430230.7268 | 426053.7295 | 409345.7401 | 392637.7507 | 375929.7613 | 350867.7772 | 325805.7931 | 300743.8091 | 275681.825 | 250619.8409 | 251559.6653 | 252499.4897 | 253439.3141 | 254379.1385 | 255318.9629 | 256258.7873 | 257198.6117 | 258138.4361 | 259078.2605 | 260018.0849 | 260957.9093 | 261897.7337 | 262837.5581 | 263777.3825 | 264717.2069 | 265657.0313 | 266596.8557 | 267536.6801 | 268476.5045 | 269416.3289
Solar Thermal (NOT USED) | 0 | 0 | 0 | 0 | 0 | 0 | 0 | 0 | 0 | 0 | 0 | 0 | 0 | 0 | 0 | 0 | 0 | 0 | 0 | 0 | 0 | 0 | 0 | 0 | 0 | 0 | 0 | 0 | 0 | 0 | 0 | 0
Biomass (NOT USED) | 0 | 0 | 0 | 0 | 0 | 0 | 0 | 0 | 0 | 0 | 0 | 0 | 0 | 0 | 0 | 0 | 0 | 0 | 0 | 0 | 0 | 0 | 0 | 0 | 0 | 0 | 0 | 0 | 0 | 0 | 0 | 0
Geothermal (NOT USED) | 0 | 0 | 0 | 0 | 0 | 0 | 0 | 0 | 0 | 0 | 0 | 0 | 0 | 0 | 0 | 0 | 0 | 0 | 0 | 0 | 0 | 0 | 0 | 0 | 0 | 0 | 0 | 0 | 0 | 0 | 0 | 0
Petroleum (NOT USED) | 0 | 0 | 0 | 0 | 0 | 0 | 0 | 0 | 0 | 0 | 0 | 0 | 0 | 0 | 0 | 0 | 0 | 0 | 0 | 0 | 0 | 0 | 0 | 0 | 0 | 0 | 0 | 0 | 0 | 0 | 0 | 0
Natural Gas Peaker (NOT USED) | 0 | 0 | 0 | 0 | 0 | 0 | 0 | 0 | 0 | 0 | 0 | 0 | 0 | 0 | 0 | 0 | 0 | 0 | 0 | 0 | 0 | 0 | 0 | 0 | 0 | 0 | 0 | 0 | 0 | 0 | 0 | 0
Lignite (NOT USED) | 0 | 0 | 0 | 0 | 0 | 0 | 0 | 0 | 0 | 0 | 0 | 0 | 0 | 0 | 0 | 0 | 0 | 0 | 0 | 0 | 0 | 0 | 0 | 0 | 0 | 0 | 0 | 0 | 0 | 0 | 0 | 0
Offshore Wind | 639433.1202 | 565025.5774 | 490618.0346 | 416210.4917 | 341802.9489 | 267395.4061 | 192987.8633 | 177548.8342 | 162109.8051 | 146670.7761 | 131231.747 | 115792.718 | 102926.8604 | 90061.0029 | 77195.1453 | 64329.2878 | 51463.4302 | 59182.9447 | 66902.4593 | 74621.9738 | 82341.4883 | 90061.0029 | 93920.7601 | 97780.5174 | 101640.2746 | 105500.0319 | 109359.7892 | 113219.5464 | 117079.3037 | 120939.061 | 124798.8182 | 128658.5755
Crude Oil (NOT USED) | 0 | 0 | 0 | 0 | 0 | 0 | 0 | 0 | 0 | 0 | 0 | 0 | 0 | 0 | 0 | 0 | 0 | 0 | 0 | 0 | 0 | 0 | 0 | 0 | 0 | 0 | 0 | 0 | 0 | 0 | 0 | 0
Heavy or Residual Fuel Oil (NOT USED) | 0 | 0 | 0 | 0 | 0 | 0 | 0 | 0 | 0 | 0 | 0 | 0 | 0 | 0 | 0 | 0 | 0 | 0 | 0 | 0 | 0 | 0 | 0 | 0 | 0 | 0 | 0 | 0 | 0 | 0 | 0 | 0
Municipal Solid Waste (NOT USED) | 0 | 0 | 0 | 0 | 0 | 0 | 0 | 0 | 0 | 0 | 0 | 0 | 0 | 0 | 0 | 0 | 0 | 0 | 0 | 0 | 0 | 0 | 0 | 0 | 0 | 0 | 0 | 0 | 0 | 0 | 0 | 0