## About
DRC BAU Demand Response Capacity
DRC Potential Additional Demand Response Capacity
Sources: | 2019 Capacity and 2030 Projection
Brattle Group
2019
The National Potential for Load Flexibility
https://brattlefiles.blob.core.windows.net/files/16639_national_potential_for_load_flexibility_-_final.pdf
Slide 18
Notes:
Demand response is defined as the potential to reduce or shift electricity usage during peak
periods in response to time-based rates or other financial incentives.
To estimate BAU DR Capacity, we scale Brattle's 2019 estimate of demand response potential by
the growth in peak demand (EPS model output).
We use a Brattle analysis to estimate the potential in 2030, and scale the potential between 2019 and 2030 linearly.
We then scale the potential from 2030 to 2050 by the growth in peak demand (EPS model output).

## Calculations
Brattle Capacity Projections (MW)
2019 | 2030
59000 | 198000
Peak Demand - EPS Output
Time (Year) | 2018 | 2019 | 2020 | 2021 | 2022 | 2023 | 2024 | 2025 | 2026 | 2027 | 2028 | 2029 | 2030 | 2031 | 2032 | 2033 | 2034 | 2035 | 2036 | 2037 | 2038 | 2039 | 2040 | 2041 | 2042 | 2043 | 2044 | 2045 | 2046 | 2047 | 2048 | 2049 | 2050
Peak Power Demand : MostRecentRun | 855335 | 860978 | 829114 | 858530 | 873258 | 882009 | 888855 | 895021 | 900356 | 906369 | 914175 | 922266 | 928730 | 936606 | 944847 | 953566 | 964006 | 975128 | 986997 | 999406 | 1012500 | 1025280 | 1037640 | 1049540 | 1061480 | 1073060 | 1084970 | 1096540 | 1107910 | 1118780 | 1129250 | 1138970 | 1149120

## Texas Notes
I used the same growth curves as the EPS data.
But I changed the 2018 baseline number to match what's already in ERCOT.
see Brattle Group report for Australia, section 3 about ERCOT
https://www.aemc.gov.au/sites/default/files/2019-06/Updated%20International%20Review%20of%20Demand%20Response%20Mechanisms.pdf
| type of DR | MW of procurement in 2019
| Emergency Response Service (customers that will turn off in an emergency) | 773
| Wholesale Enregy (customers that adjust demand in response to high prices) | 458
| Ancillary Services (customers providing short-term reserves) | 1734
| total | 2965
So, it's reasonable to say that ERCOT has at least 3,000 MW or demand response capacity.
Then, we will scale that 3,000 up to match the EPS trends
Basically, we will take a constant ratio of Texas DR capacity vs US DR capacity and apply that ratio to the existing EPS data
0.050847 | ratio of Texas:US DR capacity
ORIGINAL EPS DATA:
BAU
Year | 2018 | 2019 | 2020 | 2021 | 2022 | 2023 | 2024 | 2025 | 2026 | 2027 | 2028 | 2029 | 2030 | 2031 | 2032 | 2033 | 2034 | 2035 | 2036 | 2037 | 2038 | 2039 | 2040 | 2041 | 2042 | 2043 | 2044 | 2045 | 2046 | 2047 | 2048 | 2049 | 2050
DR Capacity (MW) | 59000 | 59000 | 53577.2174 | 57181.5283 | 58517.9662 | 59414.6511 | 60093.8913 | 60597.0263 | 60929.9395 | 61158.9939 | 61535.9922 | 62153.4191 | 62478.5664 | 62828.894 | 63235.7007 | 63567.9079 | 63904.1157 | 64308.4123 | 64696.3927 | 65186.1924 | 65617.9441 | 66025.5353 | 66511.0206 | 66955.1664 | 67430.0619 | 67968.2611 | 68504.9698 | 69110.1596 | 69726.253 | 70286.3378 | 70906.824 | 71608.1852 | 72359.201
POTENTIAL
Year | 2018 | 2019 | 2020 | 2021 | 2022 | 2023 | 2024 | 2025 | 2026 | 2027 | 2028 | 2029 | 2030 | 2031 | 2032 | 2033 | 2034 | 2035 | 2036 | 2037 | 2038 | 2039 | 2040 | 2041 | 2042 | 2043 | 2044 | 2045 | 2046 | 2047 | 2048 | 2049 | 2050
Potential Additional DR Capacity (MW) | 0 | 0 | 18059.1462 | 27091.1989 | 38391.1247 | 50130.8035 | 62087.9269 | 74221.1555 | 86524.6059 | 98931.9152 | 111191.2806 | 123210.2173 | 135521.4336 | 147807.4697 | 160037.0265 | 172341.183 | 184641.3388 | 196873.4059 | 209121.7891 | 221268.3531 | 233472.965 | 245701.7375 | 257852.6158 | 270044.8336 | 282206.3018 | 294304.4662 | 306404.1211 | 318435.2949 | 330455.5652 | 342531.844 | 354547.7214 | 366482.7239 | 378368.0717
TEXAS VERSION
BAU
Year | 2018 | 2019 | 2020 | 2021 | 2022 | 2023 | 2024 | 2025 | 2026 | 2027 | 2028 | 2029 | 2030 | 2031 | 2032 | 2033 | 2034 | 2035 | 2036 | 2037 | 2038 | 2039 | 2040 | 2041 | 2042 | 2043 | 2044 | 2045 | 2046 | 2047 | 2048 | 2049 | 2050
DR Capacity (MW) | 3000 | 3000 | 2724.2653 | 2907.5353 | 2975.4898 | 3021.084 | 3055.6216 | 3081.2047 | 3098.1325 | 3109.7793 | 3128.9488 | 3160.3433 | 3176.8763 | 3194.6895 | 3215.3746 | 3232.2665 | 3249.3618 | 3269.9193 | 3289.6471 | 3314.5522 | 3336.5056 | 3357.2306 | 3381.9163 | 3404.5 | 3428.6472 | 3456.0133 | 3483.3036 | 3514.0759 | 3545.4027 | 3573.8816 | 3605.4317 | 3641.0942 | 3679.2814
POTENTIAL
Year | 2018 | 2019 | 2020 | 2021 | 2022 | 2023 | 2024 | 2025 | 2026 | 2027 | 2028 | 2029 | 2030 | 2031 | 2032 | 2033 | 2034 | 2035 | 2036 | 2037 | 2038 | 2039 | 2040 | 2041 | 2042 | 2043 | 2044 | 2045 | 2046 | 2047 | 2048 | 2049 | 2050
Potential Additional DR Capacity (MW) | 0 | 0 | 918.2617 | 1377.5186 | 1952.0911 | 2549.0239 | 3157.0132 | 3773.9571 | 4399.5562 | 5030.4364 | 5653.7939 | 6264.9263 | 6890.9204 | 7515.6341 | 8137.4759 | 8763.111 | 9388.5427 | 10010.5122 | 10633.3113 | 11250.9332 | 11871.5067 | 12493.3087 | 13111.15 | 13731.0932 | 14349.473 | 14964.6339 | 15579.8706 | 16191.6252 | 16802.8254 | 17416.8734 | 18027.8502 | 18634.7148 | 19239.0545

## DRC-BDRC
Year | 2018 | 2019 | 2020 | 2021 | 2022 | 2023 | 2024 | 2025 | 2026 | 2027 | 2028 | 2029 | 2030 | 2031 | 2032 | 2033 | 2034 | 2035 | 2036 | 2037 | 2038 | 2039 | 2040 | 2041 | 2042 | 2043 | 2044 | 2045 | 2046 | 2047 | 2048 | 2049 | 2050
DR Capacity (MW) | 3000 | 3000 | 2724.2653 | 2907.5353 | 2975.4898 | 3021.084 | 3055.6216 | 3081.2047 | 3098.1325 | 3109.7793 | 3128.9488 | 3160.3433 | 3176.8763 | 3194.6895 | 3215.3746 | 3232.2665 | 3249.3618 | 3269.9193 | 3289.6471 | 3314.5522 | 3336.5056 | 3357.2306 | 3381.9163 | 3404.5 | 3428.6472 | 3456.0133 | 3483.3036 | 3514.0759 | 3545.4027 | 3573.8816 | 3605.4317 | 3641.0942 | 3679.2814

## DRC-PADRC
Year | 2018 | 2019 | 2020 | 2021 | 2022 | 2023 | 2024 | 2025 | 2026 | 2027 | 2028 | 2029 | 2030 | 2031 | 2032 | 2033 | 2034 | 2035 | 2036 | 2037 | 2038 | 2039 | 2040 | 2041 | 2042 | 2043 | 2044 | 2045 | 2046 | 2047 | 2048 | 2049 | 2050
Potential Additional DR Capacity (MW) | 0 | 0 | 918.2617 | 1377.5186 | 1952.0911 | 2549.0239 | 3157.0132 | 3773.9571 | 4399.5562 | 5030.4364 | 5653.7939 | 6264.9263 | 6890.9204 | 7515.6341 | 8137.4759 | 8763.111 | 9388.5427 | 10010.5122 | 10633.3113 | 11250.9332 | 11871.5067 | 12493.3087 | 13111.15 | 13731.0932 | 14349.473 | 14964.6339 | 15579.8706 | 16191.6252 | 16802.8254 | 17416.8734 | 18027.8502 | 18634.7148 | 19239.0545