## About
SCoHIbP Social Cost of Health Impacts by Pollutant
Source: | Monetized Health Impacts per Ton
U.S. Environmental Protection Agency
2018
RSM-based Benefit Per Ton Estimates
https://www.epa.gov/benmap/sector-based-pm25-benefit-ton-estimates
Notes
The document cited above is an update to the calculated benefits per ton of avoided emissions
from a 2012 paper by Fann, Fulcher, and Hubbnell. Positive numbers imply health damages.
The figures account for damages from particulates (including secondary particulates formed
by NOx, SOx, etc.) and from ozone (all of which is secondary). It does not account for damages
from directly breathing any other pollutants, including NOx, SOx, etc.
The EPA is using a 3% discount rate, which is the same discount rate as the U.S. government
uses for the social cost of carbon calculations.
Although the LULUCF sector doesn't emit the types of pollutants that are assigned health impacts
in the source document above, we nonetheless include it here and produce a CSV output file,
in case the LULUCF sector is changed in the future to add some of the pollutant types for which
health impacts are calculated.
We adjust 2015 dollars to 2012 dollars using the following conversion factor:
0.97
See "cpi.xlsx" in the InputData folder for source information.
Notes for Adapting this Variable to Other Countries
This spreadsheet includes two scaling factors in the calculation flow near the bottom of the
"Calculations" tab which are set up to enable quick and easy adaptation to other countries.
Add a tab to this spreadsheet with any data or calculations to justify the choice of
scaling factors and update the green-highlighted cells on the "Calculations" tab accordingly.

## Source Data
Human health benefits of reducing a ton of air pollution (2015 dollars / ton pollutant)
Sector | Direct PM | SO2 | Nox | Year
Locomotives and marine vessels | 260000 | 89000 | 7800 | 2016
Area sources | 350000 | 54000 | 8600 | 2016
Cement kilns | 390000 | 48000 | 6300 | 2016
Coke ovens | 510000 | 58000 | 12000 | 2016
Electric arc furnaces | 480000 | 89000 | 11000 | 2016
Electricity Generating Units | 140000 | 40000 | 6000 | 2016
Ferroalloy facilities | 320000 | 50000 | 5100 | 2016
Industrial point sources | 540000 | 97000 | 15000 | 2016
Integrated iron and steel facilities | 560000 | 450000 | 18000 | 2016
Iron and Steel | 340000 | 47000 | 7400 | 2016
Non-road mobile sources | 290000 | 45000 | 7000 | 2016
Ocean-going vessels | 48000 | 13000 | 2000 | 2016
On-road mobile sources | 400000 | 21000 | 8300 | 2016
Pulp and paper facilities | 170000 | 50000 | 4200 | 2016
Refineries | 350000 | 73000 | 7300 | 2016
Residential wood combustion | 400000 | 110000 | 15000 | 2016
Taconite mines | 95000 | 38000 | 6900 | 2016
Locomotives and marine vessels | 330000 | 120000 | 9600 | 2030
Area sources | 450000 | 67000 | 11000 | 2030
Cement kilns | 510000 | 60000 | 7700 | 2030
Coke ovens | 590000 | 70000 | 14000 | 2030
Electric arc furnaces | 580000 | 110000 | 13000 | 2030
Electricity Generating Units | 180000 | 49000 | 7200 | 2030
Ferroalloy facilities | 380000 | 61000 | 6000 | 2030
Industrial point sources | 630000 | 120000 | 18000 | 2030
Integrated iron and steel facilities | 670000 | 540000 | 22000 | 2030
Iron and Steel | 430000 | 63000 | 9200 | 2030
Non-road mobile sources | 370000 | 56000 | 8500 | 2030
Ocean-going vessels | 63000 | 17000 | 2600 | 2030
On-road mobile sources | 500000 | 28000 | 10000 | 2030
Pulp and paper facilities | 210000 | 63000 | 5100 | 2030
Refineries | 430000 | 93000 | 9100 | 2030
Residential wood combustion | 510000 | 140000 | 18000 | 2030
Taconite mines | 120000 | 46000 | 8300 | 2030

## Calculations
First, we find the monetary damages by pollutant by sector.
Transportation Sector
Year | PM2.5 | SOx | NOx
2016 | 400000 | 21000 | 8300
2030 | 500000 | 28000 | 10000
Electricity and District Heat Sectors
Year | PM2.5 | SOx | NOx
2016 | 140000 | 40000 | 6000
2030 | 180000 | 49000 | 7200
Buildings Sector
Year | PM2.5 | SOx | NOx
2016 | 350000 | 54000 | 8600
2030 | 450000 | 67000 | 11000
Industry Sector
Year | PM2.5 | SOx | NOx
2016 | 540000 | 97000 | 15000
2030 | 630000 | 120000 | 18000
LULUCF Sector |  |  |  |  | We assume equipment in LULUCF is mostly non-road mobile sources.
Year | PM2.5 | SOx | NOx
2016 | 290000 | 45000 | 7000
2030 | 370000 | 56000 | 8500
Next, we assign each modeled pollutant to the matching type of pollutant (above)
for which we have data. For pollutants that do not match, we assign zero health
damages. (Climate damages are handled in a different variable.)
Note that BC and OC are included in PM25 and PM10 outputs from the model, so
it is correct to assign zero to them here to avoid double-counting.
Transportation Sector
Year | CO2 | VOC | CO | NOx | PM10 | PM25 | SOx | BC | OC | CH4 | N2O | F gases
2016 | 0 | 0 | 0 | 8300 | 0 | 400000 | 21000 | 0 | 0 | 0 | 0 | 0
2030 | 0 | 0 | 0 | 10000 | 0 | 500000 | 28000 | 0 | 0 | 0 | 0 | 0
Electricity and District Heat Sectors
Year | CO2 | VOC | CO | NOx | PM10 | PM25 | SOx | BC | OC | CH4 | N2O | F gases
2016 | 0 | 0 | 0 | 6000 | 0 | 140000 | 40000 | 0 | 0 | 0 | 0 | 0
2030 | 0 | 0 | 0 | 7200 | 0 | 180000 | 49000 | 0 | 0 | 0 | 0 | 0
Buildings Sector
Year | CO2 | VOC | CO | NOx | PM10 | PM25 | SOx | BC | OC | CH4 | N2O | F gases
2016 | 0 | 0 | 0 | 8600 | 0 | 350000 | 54000 | 0 | 0 | 0 | 0 | 0
2030 | 0 | 0 | 0 | 11000 | 0 | 450000 | 67000 | 0 | 0 | 0 | 0 | 0
Industry Sector
Year | CO2 | VOC | CO | NOx | PM10 | PM25 | SOx | BC | OC | CH4 | N2O | F gases
2016 | 0 | 0 | 0 | 15000 | 0 | 540000 | 97000 | 0 | 0 | 0 | 0 | 0
2030 | 0 | 0 | 0 | 18000 | 0 | 630000 | 120000 | 0 | 0 | 0 | 0 | 0
LULUCF Sector
Year | CO2 | VOC | CO | NOx | PM10 | PM25 | SOx | BC | OC | CH4 | N2O | F gases
2016 | 0 | 0 | 0 | 7000 | 0 | 290000 | 45000 | 0 | 0 | 0 | 0 | 0
2030 | 0 | 0 | 0 | 8500 | 0 | 370000 | 56000 | 0 | 0 | 0 | 0 | 0
Now, we convert from 2015 dollars to 2012 dollars.
Transportation Sector
Year | CO2 | VOC | CO | NOx | PM10 | PM25 | SOx | BC | OC | CH4 | N2O | F gases
2016 | 0 | 0 | 0 | 8051 | 0 | 388000 | 20370 | 0 | 0 | 0 | 0 | 0
2030 | 0 | 0 | 0 | 9700 | 0 | 485000 | 27160 | 0 | 0 | 0 | 0 | 0
Electricity and District Heat Sectors
Year | CO2 | VOC | CO | NOx | PM10 | PM25 | SOx | BC | OC | CH4 | N2O | F gases
2016 | 0 | 0 | 0 | 5820 | 0 | 135800 | 38800 | 0 | 0 | 0 | 0 | 0
2030 | 0 | 0 | 0 | 6984 | 0 | 174600 | 47530 | 0 | 0 | 0 | 0 | 0
Buildings Sector
Year | CO2 | VOC | CO | NOx | PM10 | PM25 | SOx | BC | OC | CH4 | N2O | F gases
2016 | 0 | 0 | 0 | 8342 | 0 | 339500 | 52380 | 0 | 0 | 0 | 0 | 0
2030 | 0 | 0 | 0 | 10670 | 0 | 436500 | 64990 | 0 | 0 | 0 | 0 | 0
Industry Sector
Year | CO2 | VOC | CO | NOx | PM10 | PM25 | SOx | BC | OC | CH4 | N2O | F gases
2016 | 0 | 0 | 0 | 14550 | 0 | 523800 | 94090 | 0 | 0 | 0 | 0 | 0
2030 | 0 | 0 | 0 | 17460 | 0 | 611100 | 116400 | 0 | 0 | 0 | 0 | 0
LULUCF Sector
Year | CO2 | VOC | CO | NOx | PM10 | PM25 | SOx | BC | OC | CH4 | N2O | F gases
2016 | 0 | 0 | 0 | 6790 | 0 | 281300 | 43650 | 0 | 0 | 0 | 0 | 0
2030 | 0 | 0 | 0 | 8245 | 0 | 358900 | 54320 | 0 | 0 | 0 | 0 | 0
Now, we convert from dollars per ton to dollars per gram of pollutant.
Grams/ton | 1000000
Transportation Sector
Year | CO2 | VOC | CO | NOx | PM10 | PM25 | SOx | BC | OC | CH4 | N2O | F gases
2016 | 0 | 0 | 0 | 0.008051 | 0 | 0.388 | 0.02037 | 0 | 0 | 0 | 0 | 0
2030 | 0 | 0 | 0 | 0.0097 | 0 | 0.485 | 0.02716 | 0 | 0 | 0 | 0 | 0
Electricity and District Heat Sectors
Year | CO2 | VOC | CO | NOx | PM10 | PM25 | SOx | BC | OC | CH4 | N2O | F gases
2016 | 0 | 0 | 0 | 0.00582 | 0 | 0.1358 | 0.0388 | 0 | 0 | 0 | 0 | 0
2030 | 0 | 0 | 0 | 0.006984 | 0 | 0.1746 | 0.04753 | 0 | 0 | 0 | 0 | 0
Buildings Sector
Year | CO2 | VOC | CO | NOx | PM10 | PM25 | SOx | BC | OC | CH4 | N2O | F gases
2016 | 0 | 0 | 0 | 0.008342 | 0 | 0.3395 | 0.05238 | 0 | 0 | 0 | 0 | 0
2030 | 0 | 0 | 0 | 0.01067 | 0 | 0.4365 | 0.06499 | 0 | 0 | 0 | 0 | 0
Industry Sector
Year | CO2 | VOC | CO | NOx | PM10 | PM25 | SOx | BC | OC | CH4 | N2O | F gases
2016 | 0 | 0 | 0 | 0.01455 | 0 | 0.5238 | 0.09409 | 0 | 0 | 0 | 0 | 0
2030 | 0 | 0 | 0 | 0.01746 | 0 | 0.6111 | 0.1164 | 0 | 0 | 0 | 0 | 0
LULUCF Sector
Year | CO2 | VOC | CO | NOx | PM10 | PM25 | SOx | BC | OC | CH4 | N2O | F gases
2016 | 0 | 0 | 0 | 0.00679 | 0 | 0.2813 | 0.04365 | 0 | 0 | 0 | 0 | 0
2030 | 0 | 0 | 0 | 0.008245 | 0 | 0.3589 | 0.05432 | 0 | 0 | 0 | 0 | 0
Next, we apply scaling factors to adjust for the country to which we are adapting the model.
(If this is the U.S. version of the model, both values should be set to "1".)
There are two scaling factors: one for population exposure and one for VoaSL (value of a statistical life).
The population exposure scaling factor reflects the difference in average exposure level to a given quantity of
pollutant between the U.S. and the country to which the model is being adapted. A higher population and a
population in closer proximity to pollution sources should lead to a higher population exposure scaling factor.
The VoaSL scaling factor must be the ratio of the adapted model's VoaSL value to the U.S. model's VoaSL value,
to keep the VoaSL variable and this variable (SCoHIbP) in sync.
Population Exposure Scaling Factor
1
VoaSL Scaling Factor
1
Transportation Sector
Year | CO2 | VOC | CO | NOx | PM10 | PM25 | SOx | BC | OC | CH4 | N2O | F gases
2016 | 0 | 0 | 0 | 0.008051 | 0 | 0.388 | 0.02037 | 0 | 0 | 0 | 0 | 0
2030 | 0 | 0 | 0 | 0.0097 | 0 | 0.485 | 0.02716 | 0 | 0 | 0 | 0 | 0
Electricity and District Heat Sectors
Year | CO2 | VOC | CO | NOx | PM10 | PM25 | SOx | BC | OC | CH4 | N2O | F gases
2016 | 0 | 0 | 0 | 0.00582 | 0 | 0.1358 | 0.0388 | 0 | 0 | 0 | 0 | 0
2030 | 0 | 0 | 0 | 0.006984 | 0 | 0.1746 | 0.04753 | 0 | 0 | 0 | 0 | 0
Buildings Sector
Year | CO2 | VOC | CO | NOx | PM10 | PM25 | SOx | BC | OC | CH4 | N2O | F gases
2016 | 0 | 0 | 0 | 0.008342 | 0 | 0.3395 | 0.05238 | 0 | 0 | 0 | 0 | 0
2030 | 0 | 0 | 0 | 0.01067 | 0 | 0.4365 | 0.06499 | 0 | 0 | 0 | 0 | 0
Industry Sector
Year | CO2 | VOC | CO | NOx | PM10 | PM25 | SOx | BC | OC | CH4 | N2O | F gases
2016 | 0 | 0 | 0 | 0.01455 | 0 | 0.5238 | 0.09409 | 0 | 0 | 0 | 0 | 0
2030 | 0 | 0 | 0 | 0.01746 | 0 | 0.6111 | 0.1164 | 0 | 0 | 0 | 0 | 0
LULUCF Sector
Year | CO2 | VOC | CO | NOx | PM10 | PM25 | SOx | BC | OC | CH4 | N2O | F gases
2016 | 0 | 0 | 0 | 0.00679 | 0 | 0.2813 | 0.04365 | 0 | 0 | 0 | 0 | 0
2030 | 0 | 0 | 0 | 0.008245 | 0 | 0.3589 | 0.05432 | 0 | 0 | 0 | 0 | 0
Lastly, we interpolate (and extrapolate) to fill in all the years from 2016-2030 (on following tabs).

## SCoHIbP-transportation
($/g pollutant) | CO2 | VOC | CO | NOx | PM10 | PM25 | SOx | BC | OC | CH4 | N2O | F gases
2015 | 0 | 0 | 0 | 0.0079332 | 0 | 0.38107 | 0.019885 | 0 | 0 | 0 | 0 | 0
2016 | 0 | 0 | 0 | 0.008051 | 0 | 0.388 | 0.02037 | 0 | 0 | 0 | 0 | 0
2017 | 0 | 0 | 0 | 0.0081688 | 0 | 0.39493 | 0.020855 | 0 | 0 | 0 | 0 | 0
2018 | 0 | 0 | 0 | 0.0082866 | 0 | 0.40186 | 0.02134 | 0 | 0 | 0 | 0 | 0
2019 | 0 | 0 | 0 | 0.0084044 | 0 | 0.40879 | 0.021825 | 0 | 0 | 0 | 0 | 0
2020 | 0 | 0 | 0 | 0.0085221 | 0 | 0.41571 | 0.02231 | 0 | 0 | 0 | 0 | 0
2021 | 0 | 0 | 0 | 0.0086399 | 0 | 0.42264 | 0.022795 | 0 | 0 | 0 | 0 | 0
2022 | 0 | 0 | 0 | 0.0087577 | 0 | 0.42957 | 0.02328 | 0 | 0 | 0 | 0 | 0
2023 | 0 | 0 | 0 | 0.0088755 | 0 | 0.4365 | 0.023765 | 0 | 0 | 0 | 0 | 0
2024 | 0 | 0 | 0 | 0.0089933 | 0 | 0.44343 | 0.02425 | 0 | 0 | 0 | 0 | 0
2025 | 0 | 0 | 0 | 0.0091111 | 0 | 0.45036 | 0.024735 | 0 | 0 | 0 | 0 | 0
2026 | 0 | 0 | 0 | 0.0092289 | 0 | 0.45729 | 0.02522 | 0 | 0 | 0 | 0 | 0
2027 | 0 | 0 | 0 | 0.0093466 | 0 | 0.46421 | 0.025705 | 0 | 0 | 0 | 0 | 0
2028 | 0 | 0 | 0 | 0.0094644 | 0 | 0.47114 | 0.02619 | 0 | 0 | 0 | 0 | 0
2029 | 0 | 0 | 0 | 0.0095822 | 0 | 0.47807 | 0.026675 | 0 | 0 | 0 | 0 | 0
2030 | 0 | 0 | 0 | 0.0097 | 0 | 0.485 | 0.02716 | 0 | 0 | 0 | 0 | 0
2031 | 0 | 0 | 0 | 0.0098178 | 0 | 0.49193 | 0.027645 | 0 | 0 | 0 | 0 | 0
2032 | 0 | 0 | 0 | 0.0099356 | 0 | 0.49886 | 0.02813 | 0 | 0 | 0 | 0 | 0
2033 | 0 | 0 | 0 | 0.010053 | 0 | 0.50579 | 0.028615 | 0 | 0 | 0 | 0 | 0
2034 | 0 | 0 | 0 | 0.010171 | 0 | 0.51271 | 0.0291 | 0 | 0 | 0 | 0 | 0
2035 | 0 | 0 | 0 | 0.010289 | 0 | 0.51964 | 0.029585 | 0 | 0 | 0 | 0 | 0
2036 | 0 | 0 | 0 | 0.010407 | 0 | 0.52657 | 0.03007 | 0 | 0 | 0 | 0 | 0
2037 | 0 | 0 | 0 | 0.010524 | 0 | 0.5335 | 0.030555 | 0 | 0 | 0 | 0 | 0
2038 | 0 | 0 | 0 | 0.010642 | 0 | 0.54043 | 0.03104 | 0 | 0 | 0 | 0 | 0
2039 | 0 | 0 | 0 | 0.01076 | 0 | 0.54736 | 0.031525 | 0 | 0 | 0 | 0 | 0
2040 | 0 | 0 | 0 | 0.010878 | 0 | 0.55429 | 0.03201 | 0 | 0 | 0 | 0 | 0
2041 | 0 | 0 | 0 | 0.010996 | 0 | 0.56121 | 0.032495 | 0 | 0 | 0 | 0 | 0
2042 | 0 | 0 | 0 | 0.011113 | 0 | 0.56814 | 0.03298 | 0 | 0 | 0 | 0 | 0
2043 | 0 | 0 | 0 | 0.011231 | 0 | 0.57507 | 0.033465 | 0 | 0 | 0 | 0 | 0
2044 | 0 | 0 | 0 | 0.011349 | 0 | 0.582 | 0.03395 | 0 | 0 | 0 | 0 | 0
2045 | 0 | 0 | 0 | 0.011467 | 0 | 0.58893 | 0.034435 | 0 | 0 | 0 | 0 | 0
2046 | 0 | 0 | 0 | 0.011585 | 0 | 0.59586 | 0.03492 | 0 | 0 | 0 | 0 | 0
2047 | 0 | 0 | 0 | 0.011702 | 0 | 0.60279 | 0.035405 | 0 | 0 | 0 | 0 | 0
2048 | 0 | 0 | 0 | 0.01182 | 0 | 0.60971 | 0.03589 | 0 | 0 | 0 | 0 | 0
2049 | 0 | 0 | 0 | 0.011938 | 0 | 0.61664 | 0.036375 | 0 | 0 | 0 | 0 | 0
2050 | 0 | 0 | 0 | 0.012056 | 0 | 0.62357 | 0.03686 | 0 | 0 | 0 | 0 | 0

## SCoHIbP-elec-distheat
($/g pollutant) | CO2 | VOC | CO | NOx | PM10 | PM25 | SOx | BC | OC | CH4 | N2O | F gases
2015 | 0 | 0 | 0 | 0.0057369 | 0 | 0.13303 | 0.038176 | 0 | 0 | 0 | 0 | 0
2016 | 0 | 0 | 0 | 0.00582 | 0 | 0.1358 | 0.0388 | 0 | 0 | 0 | 0 | 0
2017 | 0 | 0 | 0 | 0.0059031 | 0 | 0.13857 | 0.039424 | 0 | 0 | 0 | 0 | 0
2018 | 0 | 0 | 0 | 0.0059863 | 0 | 0.14134 | 0.040047 | 0 | 0 | 0 | 0 | 0
2019 | 0 | 0 | 0 | 0.0060694 | 0 | 0.14411 | 0.040671 | 0 | 0 | 0 | 0 | 0
2020 | 0 | 0 | 0 | 0.0061526 | 0 | 0.14689 | 0.041294 | 0 | 0 | 0 | 0 | 0
2021 | 0 | 0 | 0 | 0.0062357 | 0 | 0.14966 | 0.041918 | 0 | 0 | 0 | 0 | 0
2022 | 0 | 0 | 0 | 0.0063189 | 0 | 0.15243 | 0.042541 | 0 | 0 | 0 | 0 | 0
2023 | 0 | 0 | 0 | 0.006402 | 0 | 0.1552 | 0.043165 | 0 | 0 | 0 | 0 | 0
2024 | 0 | 0 | 0 | 0.0064851 | 0 | 0.15797 | 0.043789 | 0 | 0 | 0 | 0 | 0
2025 | 0 | 0 | 0 | 0.0065683 | 0 | 0.16074 | 0.044412 | 0 | 0 | 0 | 0 | 0
2026 | 0 | 0 | 0 | 0.0066514 | 0 | 0.16351 | 0.045036 | 0 | 0 | 0 | 0 | 0
2027 | 0 | 0 | 0 | 0.0067346 | 0 | 0.16629 | 0.045659 | 0 | 0 | 0 | 0 | 0
2028 | 0 | 0 | 0 | 0.0068177 | 0 | 0.16906 | 0.046283 | 0 | 0 | 0 | 0 | 0
2029 | 0 | 0 | 0 | 0.0069009 | 0 | 0.17183 | 0.046906 | 0 | 0 | 0 | 0 | 0
2030 | 0 | 0 | 0 | 0.006984 | 0 | 0.1746 | 0.04753 | 0 | 0 | 0 | 0 | 0
2031 | 0 | 0 | 0 | 0.0070671 | 0 | 0.17737 | 0.048154 | 0 | 0 | 0 | 0 | 0
2032 | 0 | 0 | 0 | 0.0071503 | 0 | 0.18014 | 0.048777 | 0 | 0 | 0 | 0 | 0
2033 | 0 | 0 | 0 | 0.0072334 | 0 | 0.18291 | 0.049401 | 0 | 0 | 0 | 0 | 0
2034 | 0 | 0 | 0 | 0.0073166 | 0 | 0.18569 | 0.050024 | 0 | 0 | 0 | 0 | 0
2035 | 0 | 0 | 0 | 0.0073997 | 0 | 0.18846 | 0.050648 | 0 | 0 | 0 | 0 | 0
2036 | 0 | 0 | 0 | 0.0074829 | 0 | 0.19123 | 0.051271 | 0 | 0 | 0 | 0 | 0
2037 | 0 | 0 | 0 | 0.007566 | 0 | 0.194 | 0.051895 | 0 | 0 | 0 | 0 | 0
2038 | 0 | 0 | 0 | 0.0076491 | 0 | 0.19677 | 0.052519 | 0 | 0 | 0 | 0 | 0
2039 | 0 | 0 | 0 | 0.0077323 | 0 | 0.19954 | 0.053142 | 0 | 0 | 0 | 0 | 0
2040 | 0 | 0 | 0 | 0.0078154 | 0 | 0.20231 | 0.053766 | 0 | 0 | 0 | 0 | 0
2041 | 0 | 0 | 0 | 0.0078986 | 0 | 0.20509 | 0.054389 | 0 | 0 | 0 | 0 | 0
2042 | 0 | 0 | 0 | 0.0079817 | 0 | 0.20786 | 0.055013 | 0 | 0 | 0 | 0 | 0
2043 | 0 | 0 | 0 | 0.0080649 | 0 | 0.21063 | 0.055636 | 0 | 0 | 0 | 0 | 0
2044 | 0 | 0 | 0 | 0.008148 | 0 | 0.2134 | 0.05626 | 0 | 0 | 0 | 0 | 0
2045 | 0 | 0 | 0 | 0.0082311 | 0 | 0.21617 | 0.056884 | 0 | 0 | 0 | 0 | 0
2046 | 0 | 0 | 0 | 0.0083143 | 0 | 0.21894 | 0.057507 | 0 | 0 | 0 | 0 | 0
2047 | 0 | 0 | 0 | 0.0083974 | 0 | 0.22171 | 0.058131 | 0 | 0 | 0 | 0 | 0
2048 | 0 | 0 | 0 | 0.0084806 | 0 | 0.22449 | 0.058754 | 0 | 0 | 0 | 0 | 0
2049 | 0 | 0 | 0 | 0.0085637 | 0 | 0.22726 | 0.059378 | 0 | 0 | 0 | 0 | 0
2050 | 0 | 0 | 0 | 0.0086469 | 0 | 0.23003 | 0.060001 | 0 | 0 | 0 | 0 | 0

## SCoHIbP-bldgs
($/g pollutant) | CO2 | VOC | CO | NOx | PM10 | PM25 | SOx | BC | OC | CH4 | N2O | F gases
2015 | 0 | 0 | 0 | 0.0081757 | 0 | 0.33257 | 0.051479 | 0 | 0 | 0 | 0 | 0
2016 | 0 | 0 | 0 | 0.008342 | 0 | 0.3395 | 0.05238 | 0 | 0 | 0 | 0 | 0
2017 | 0 | 0 | 0 | 0.0085083 | 0 | 0.34643 | 0.053281 | 0 | 0 | 0 | 0 | 0
2018 | 0 | 0 | 0 | 0.0086746 | 0 | 0.35336 | 0.054181 | 0 | 0 | 0 | 0 | 0
2019 | 0 | 0 | 0 | 0.0088409 | 0 | 0.36029 | 0.055082 | 0 | 0 | 0 | 0 | 0
2020 | 0 | 0 | 0 | 0.0090071 | 0 | 0.36721 | 0.055983 | 0 | 0 | 0 | 0 | 0
2021 | 0 | 0 | 0 | 0.0091734 | 0 | 0.37414 | 0.056884 | 0 | 0 | 0 | 0 | 0
2022 | 0 | 0 | 0 | 0.0093397 | 0 | 0.38107 | 0.057784 | 0 | 0 | 0 | 0 | 0
2023 | 0 | 0 | 0 | 0.009506 | 0 | 0.388 | 0.058685 | 0 | 0 | 0 | 0 | 0
2024 | 0 | 0 | 0 | 0.0096723 | 0 | 0.39493 | 0.059586 | 0 | 0 | 0 | 0 | 0
2025 | 0 | 0 | 0 | 0.0098386 | 0 | 0.40186 | 0.060486 | 0 | 0 | 0 | 0 | 0
2026 | 0 | 0 | 0 | 0.010005 | 0 | 0.40879 | 0.061387 | 0 | 0 | 0 | 0 | 0
2027 | 0 | 0 | 0 | 0.010171 | 0 | 0.41571 | 0.062288 | 0 | 0 | 0 | 0 | 0
2028 | 0 | 0 | 0 | 0.010337 | 0 | 0.42264 | 0.063189 | 0 | 0 | 0 | 0 | 0
2029 | 0 | 0 | 0 | 0.010504 | 0 | 0.42957 | 0.064089 | 0 | 0 | 0 | 0 | 0
2030 | 0 | 0 | 0 | 0.01067 | 0 | 0.4365 | 0.06499 | 0 | 0 | 0 | 0 | 0
2031 | 0 | 0 | 0 | 0.010836 | 0 | 0.44343 | 0.065891 | 0 | 0 | 0 | 0 | 0
2032 | 0 | 0 | 0 | 0.011003 | 0 | 0.45036 | 0.066791 | 0 | 0 | 0 | 0 | 0
2033 | 0 | 0 | 0 | 0.011169 | 0 | 0.45729 | 0.067692 | 0 | 0 | 0 | 0 | 0
2034 | 0 | 0 | 0 | 0.011335 | 0 | 0.46421 | 0.068593 | 0 | 0 | 0 | 0 | 0
2035 | 0 | 0 | 0 | 0.011501 | 0 | 0.47114 | 0.069494 | 0 | 0 | 0 | 0 | 0
2036 | 0 | 0 | 0 | 0.011668 | 0 | 0.47807 | 0.070394 | 0 | 0 | 0 | 0 | 0
2037 | 0 | 0 | 0 | 0.011834 | 0 | 0.485 | 0.071295 | 0 | 0 | 0 | 0 | 0
2038 | 0 | 0 | 0 | 0.012 | 0 | 0.49193 | 0.072196 | 0 | 0 | 0 | 0 | 0
2039 | 0 | 0 | 0 | 0.012167 | 0 | 0.49886 | 0.073096 | 0 | 0 | 0 | 0 | 0
2040 | 0 | 0 | 0 | 0.012333 | 0 | 0.50579 | 0.073997 | 0 | 0 | 0 | 0 | 0
2041 | 0 | 0 | 0 | 0.012499 | 0 | 0.51271 | 0.074898 | 0 | 0 | 0 | 0 | 0
2042 | 0 | 0 | 0 | 0.012665 | 0 | 0.51964 | 0.075799 | 0 | 0 | 0 | 0 | 0
2043 | 0 | 0 | 0 | 0.012832 | 0 | 0.52657 | 0.076699 | 0 | 0 | 0 | 0 | 0
2044 | 0 | 0 | 0 | 0.012998 | 0 | 0.5335 | 0.0776 | 0 | 0 | 0 | 0 | 0
2045 | 0 | 0 | 0 | 0.013164 | 0 | 0.54043 | 0.078501 | 0 | 0 | 0 | 0 | 0
2046 | 0 | 0 | 0 | 0.013331 | 0 | 0.54736 | 0.079401 | 0 | 0 | 0 | 0 | 0
2047 | 0 | 0 | 0 | 0.013497 | 0 | 0.55429 | 0.080302 | 0 | 0 | 0 | 0 | 0
2048 | 0 | 0 | 0 | 0.013663 | 0 | 0.56121 | 0.081203 | 0 | 0 | 0 | 0 | 0
2049 | 0 | 0 | 0 | 0.013829 | 0 | 0.56814 | 0.082104 | 0 | 0 | 0 | 0 | 0
2050 | 0 | 0 | 0 | 0.013996 | 0 | 0.57507 | 0.083004 | 0 | 0 | 0 | 0 | 0

## SCoHIbP-indst
($/g pollutant) | CO2 | VOC | CO | NOx | PM10 | PM25 | SOx | BC | OC | CH4 | N2O | F gases
2015 | 0 | 0 | 0 | 0.014342 | 0 | 0.51756 | 0.092496 | 0 | 0 | 0 | 0 | 0
2016 | 0 | 0 | 0 | 0.01455 | 0 | 0.5238 | 0.09409 | 0 | 0 | 0 | 0 | 0
2017 | 0 | 0 | 0 | 0.014758 | 0 | 0.53004 | 0.095684 | 0 | 0 | 0 | 0 | 0
2018 | 0 | 0 | 0 | 0.014966 | 0 | 0.53627 | 0.097277 | 0 | 0 | 0 | 0 | 0
2019 | 0 | 0 | 0 | 0.015174 | 0 | 0.54251 | 0.098871 | 0 | 0 | 0 | 0 | 0
2020 | 0 | 0 | 0 | 0.015381 | 0 | 0.54874 | 0.10046 | 0 | 0 | 0 | 0 | 0
2021 | 0 | 0 | 0 | 0.015589 | 0 | 0.55498 | 0.10206 | 0 | 0 | 0 | 0 | 0
2022 | 0 | 0 | 0 | 0.015797 | 0 | 0.56121 | 0.10365 | 0 | 0 | 0 | 0 | 0
2023 | 0 | 0 | 0 | 0.016005 | 0 | 0.56745 | 0.10525 | 0 | 0 | 0 | 0 | 0
2024 | 0 | 0 | 0 | 0.016213 | 0 | 0.57369 | 0.10684 | 0 | 0 | 0 | 0 | 0
2025 | 0 | 0 | 0 | 0.016421 | 0 | 0.57992 | 0.10843 | 0 | 0 | 0 | 0 | 0
2026 | 0 | 0 | 0 | 0.016629 | 0 | 0.58616 | 0.11003 | 0 | 0 | 0 | 0 | 0
2027 | 0 | 0 | 0 | 0.016836 | 0 | 0.59239 | 0.11162 | 0 | 0 | 0 | 0 | 0
2028 | 0 | 0 | 0 | 0.017044 | 0 | 0.59863 | 0.11321 | 0 | 0 | 0 | 0 | 0
2029 | 0 | 0 | 0 | 0.017252 | 0 | 0.60486 | 0.11481 | 0 | 0 | 0 | 0 | 0
2030 | 0 | 0 | 0 | 0.01746 | 0 | 0.6111 | 0.1164 | 0 | 0 | 0 | 0 | 0
2031 | 0 | 0 | 0 | 0.017668 | 0 | 0.61734 | 0.11799 | 0 | 0 | 0 | 0 | 0
2032 | 0 | 0 | 0 | 0.017876 | 0 | 0.62357 | 0.11959 | 0 | 0 | 0 | 0 | 0
2033 | 0 | 0 | 0 | 0.018084 | 0 | 0.62981 | 0.12118 | 0 | 0 | 0 | 0 | 0
2034 | 0 | 0 | 0 | 0.018291 | 0 | 0.63604 | 0.12277 | 0 | 0 | 0 | 0 | 0
2035 | 0 | 0 | 0 | 0.018499 | 0 | 0.64228 | 0.12437 | 0 | 0 | 0 | 0 | 0
2036 | 0 | 0 | 0 | 0.018707 | 0 | 0.64851 | 0.12596 | 0 | 0 | 0 | 0 | 0
2037 | 0 | 0 | 0 | 0.018915 | 0 | 0.65475 | 0.12756 | 0 | 0 | 0 | 0 | 0
2038 | 0 | 0 | 0 | 0.019123 | 0 | 0.66099 | 0.12915 | 0 | 0 | 0 | 0 | 0
2039 | 0 | 0 | 0 | 0.019331 | 0 | 0.66722 | 0.13074 | 0 | 0 | 0 | 0 | 0
2040 | 0 | 0 | 0 | 0.019539 | 0 | 0.67346 | 0.13234 | 0 | 0 | 0 | 0 | 0
2041 | 0 | 0 | 0 | 0.019746 | 0 | 0.67969 | 0.13393 | 0 | 0 | 0 | 0 | 0
2042 | 0 | 0 | 0 | 0.019954 | 0 | 0.68593 | 0.13552 | 0 | 0 | 0 | 0 | 0
2043 | 0 | 0 | 0 | 0.020162 | 0 | 0.69216 | 0.13712 | 0 | 0 | 0 | 0 | 0
2044 | 0 | 0 | 0 | 0.02037 | 0 | 0.6984 | 0.13871 | 0 | 0 | 0 | 0 | 0
2045 | 0 | 0 | 0 | 0.020578 | 0 | 0.70464 | 0.1403 | 0 | 0 | 0 | 0 | 0
2046 | 0 | 0 | 0 | 0.020786 | 0 | 0.71087 | 0.1419 | 0 | 0 | 0 | 0 | 0
2047 | 0 | 0 | 0 | 0.020994 | 0 | 0.71711 | 0.14349 | 0 | 0 | 0 | 0 | 0
2048 | 0 | 0 | 0 | 0.021201 | 0 | 0.72334 | 0.14508 | 0 | 0 | 0 | 0 | 0
2049 | 0 | 0 | 0 | 0.021409 | 0 | 0.72958 | 0.14668 | 0 | 0 | 0 | 0 | 0
2050 | 0 | 0 | 0 | 0.021617 | 0 | 0.73581 | 0.14827 | 0 | 0 | 0 | 0 | 0

## SCoHIbP-LULUCF
($/g pollutant) | CO2 | VOC | CO | NOx | PM10 | PM25 | SOx | BC | OC | CH4 | N2O | F gases
2015 | 0 | 0 | 0 | 0.0066861 | 0 | 0.27576 | 0.042888 | 0 | 0 | 0 | 0 | 0
2016 | 0 | 0 | 0 | 0.00679 | 0 | 0.2813 | 0.04365 | 0 | 0 | 0 | 0 | 0
2017 | 0 | 0 | 0 | 0.0068939 | 0 | 0.28684 | 0.044412 | 0 | 0 | 0 | 0 | 0
2018 | 0 | 0 | 0 | 0.0069979 | 0 | 0.29239 | 0.045174 | 0 | 0 | 0 | 0 | 0
2019 | 0 | 0 | 0 | 0.0071018 | 0 | 0.29793 | 0.045936 | 0 | 0 | 0 | 0 | 0
2020 | 0 | 0 | 0 | 0.0072057 | 0 | 0.30347 | 0.046699 | 0 | 0 | 0 | 0 | 0
2021 | 0 | 0 | 0 | 0.0073096 | 0 | 0.30901 | 0.047461 | 0 | 0 | 0 | 0 | 0
2022 | 0 | 0 | 0 | 0.0074136 | 0 | 0.31456 | 0.048223 | 0 | 0 | 0 | 0 | 0
2023 | 0 | 0 | 0 | 0.0075175 | 0 | 0.3201 | 0.048985 | 0 | 0 | 0 | 0 | 0
2024 | 0 | 0 | 0 | 0.0076214 | 0 | 0.32564 | 0.049747 | 0 | 0 | 0 | 0 | 0
2025 | 0 | 0 | 0 | 0.0077254 | 0 | 0.33119 | 0.050509 | 0 | 0 | 0 | 0 | 0
2026 | 0 | 0 | 0 | 0.0078293 | 0 | 0.33673 | 0.051271 | 0 | 0 | 0 | 0 | 0
2027 | 0 | 0 | 0 | 0.0079332 | 0 | 0.34227 | 0.052034 | 0 | 0 | 0 | 0 | 0
2028 | 0 | 0 | 0 | 0.0080371 | 0 | 0.34781 | 0.052796 | 0 | 0 | 0 | 0 | 0
2029 | 0 | 0 | 0 | 0.0081411 | 0 | 0.35336 | 0.053558 | 0 | 0 | 0 | 0 | 0
2030 | 0 | 0 | 0 | 0.008245 | 0 | 0.3589 | 0.05432 | 0 | 0 | 0 | 0 | 0
2031 | 0 | 0 | 0 | 0.0083489 | 0 | 0.36444 | 0.055082 | 0 | 0 | 0 | 0 | 0
2032 | 0 | 0 | 0 | 0.0084529 | 0 | 0.36999 | 0.055844 | 0 | 0 | 0 | 0 | 0
2033 | 0 | 0 | 0 | 0.0085568 | 0 | 0.37553 | 0.056606 | 0 | 0 | 0 | 0 | 0
2034 | 0 | 0 | 0 | 0.0086607 | 0 | 0.38107 | 0.057369 | 0 | 0 | 0 | 0 | 0
2035 | 0 | 0 | 0 | 0.0087646 | 0 | 0.38661 | 0.058131 | 0 | 0 | 0 | 0 | 0
2036 | 0 | 0 | 0 | 0.0088686 | 0 | 0.39216 | 0.058893 | 0 | 0 | 0 | 0 | 0
2037 | 0 | 0 | 0 | 0.0089725 | 0 | 0.3977 | 0.059655 | 0 | 0 | 0 | 0 | 0
2038 | 0 | 0 | 0 | 0.0090764 | 0 | 0.40324 | 0.060417 | 0 | 0 | 0 | 0 | 0
2039 | 0 | 0 | 0 | 0.0091804 | 0 | 0.40879 | 0.061179 | 0 | 0 | 0 | 0 | 0
2040 | 0 | 0 | 0 | 0.0092843 | 0 | 0.41433 | 0.061941 | 0 | 0 | 0 | 0 | 0
2041 | 0 | 0 | 0 | 0.0093882 | 0 | 0.41987 | 0.062704 | 0 | 0 | 0 | 0 | 0
2042 | 0 | 0 | 0 | 0.0094921 | 0 | 0.42541 | 0.063466 | 0 | 0 | 0 | 0 | 0
2043 | 0 | 0 | 0 | 0.0095961 | 0 | 0.43096 | 0.064228 | 0 | 0 | 0 | 0 | 0
2044 | 0 | 0 | 0 | 0.0097 | 0 | 0.4365 | 0.06499 | 0 | 0 | 0 | 0 | 0
2045 | 0 | 0 | 0 | 0.0098039 | 0 | 0.44204 | 0.065752 | 0 | 0 | 0 | 0 | 0
2046 | 0 | 0 | 0 | 0.0099079 | 0 | 0.44759 | 0.066514 | 0 | 0 | 0 | 0 | 0
2047 | 0 | 0 | 0 | 0.010012 | 0 | 0.45313 | 0.067276 | 0 | 0 | 0 | 0 | 0
2048 | 0 | 0 | 0 | 0.010116 | 0 | 0.45867 | 0.068039 | 0 | 0 | 0 | 0 | 0
2049 | 0 | 0 | 0 | 0.01022 | 0 | 0.46421 | 0.068801 | 0 | 0 | 0 | 0 | 0
2050 | 0 | 0 | 0 | 0.010324 | 0 | 0.46976 | 0.069563 | 0 | 0 | 0 | 0 | 0