## About
CC Capital Cost of Eqpt to Sequester One Ton of CO2 per Year
CC CCS Total O&M Cost per Ton Sequestered
CC Energy Use per Ton CO2 Sequestered
Source: | David, Jeremy and Howard Herzog
unknown (sometime after 2012)
The Cost of Carbon Capture
http://sequestration.mit.edu/pdf/David_and_Herzog.pdf
Table 2
Notes:
This variable captures the capital and O&M costs and energy use of
carbon capture and sequestration, for both the power and industry
sectors.
We are using 2012 values, not 2000 values, from the table.
As noted in the source paper, the "incremental" costs here refer to the costs associated with CCS,
additional to the costs of a similar power plant without CCS.
Key to Table 2 Terms
IGCC = Integrated coal Gasification Combined Cycle
PC = Pulverized Coal
NGCC = Natural Gas Combined Cycle
mill = 1/1000th of a dollar, or 1/10th of a cent
We use IGCC to represent electric utilities (which are likely to primarily apply CCS to coal
plants) and NGCC to represent industry.
The document does not specify the year of the dollars shown, so we assume that the
dollars (at least for the 2012 values) are in 2012 dollars and thus need no conversion.

## Table 2
This is a copy of Table 2 from Herzog and David, "The Cost of Carbon Capture"
Cycle | IGCC | IGCC | PC | PC | NGCC | NGCC
Data Description | 2000 | 2012 | 2000 | 2012 | 2000 | 2012
Input
Capital Cost, $/kW | 1401 | 1145 | 1150 | 1095 | 542 | 525
O&M, mills/kWh | 7.9 | 6.1 | 7.4 | 6.1 | 2.5 | 2.4
Heat Rate (LHV), Btu/kWh | 8081 | 7137 | 8277 | 8042 | 6201 | 5677
Incremental Capital Cost, $/(kg/h) | 305 | 275 | 529 | 476 | 921 | 829
Incremental O&M, mills/kg | 2.65 | 2.39 | 5.56 | 5 | 5.2 | 4.68
Energy Requirements, kWh/kg | 0.194 | 0.135 | 0.317 | 0.196 | 0.354 | 0.297
Basis
Yearly Operating Hours, hrs/yr | 6570 | 6570 | 6570 | 6570 | 6570 | 6570
Capital Charge Rate, %/yr | 15 | 15 | 15 | 15 | 15 | 15
Fuel Cost (LHV), $/MMBtu | 1.24 | 1.24 | 1.24 | 1.24 | 2.93 | 2.93
Capture Efficiency, % | 90 | 90 | 90 | 90 | 90 | 90
Reference Plant
CO2 Emitted, kg/kWh | 0.752 | 0.664 | 0.789 | 0.766 | 0.368 | 0.337
coe: CAPITAL, mills/kWh | 32 | 26.1 | 26.3 | 25 | 12.4 | 12
coe: FUEL, mills/kWh | 10 | 8.8 | 10.3 | 10 | 18.2 | 16.6
coe: O&M, mills/kWh | 7.9 | 6.1 | 7.4 | 6.1 | 2.5 | 2.4
Cost of Electricity, ¢/kWh | 4.99 | 4.1 | 4.39 | 4.1 | 3.3 | 3.1
Thermal Efficiency (LHV), % | 42.2 | 47.8 | 41.2 | 42.4 | 55 | 60.1
Capture Plant
Relative Power Output, % | 85.4 | 91 | 75 | 85 | 87 | 90
Heat Rate (LHV), Btu/kWh | 9462 | 7843 | 11037 | 9461 | 7131 | 6308
Capital Cost, $/kW | 1909 | 1459 | 2090 | 1718 | 1013 | 894
CO2 Emitted, kg/kWh | 0.088 | 0.073 | 0.105 | 0.09 | 0.042 | 0.037
coe: CAPITAL, mills/kWh | 43.6 | 33.3 | 47.7 | 39.2 | 23.1 | 20.4
coe: FUEL, mills/kWh | 11.7 | 9.7 | 13.7 | 11.7 | 20.9 | 18.5
coe: O&M, mills/kWh | 11.6 | 8.4 | 15.7 | 11.6 | 5.1 | 4.4
Cost of Electricity, ¢/kWh | 6.69 | 5.14 | 7.71 | 6.26 | 4.91 | 4.33
Thermal Efficiency (LHV), % | 36.1 | 43.5 | 30.9 | 36.1 | 47.8 | 54.1
Comparison
Incremental coe, ¢/kWh | 1.7 | 1.04 | 3.32 | 2.16 | 1.61 | 1.23
Energy Penalty, % | 14.6 | 9 | 25 | 15 | 13 | 10
Mitigation Cost, Capture vs. Ref., $/tonne of CO2 avoided | 26 | 18 | 49 | 32 | 49 | 41

## Table Texas
This is a copy of Table 2 from Herzog and David, "The Cost of Carbon Capture"
Cycle | IGCC | IGCC | PC | PC | NGCC | NGCC
Data Description | 2000 | 2012 | 2000 | 2012 | 2000 | 2012
Input
Capital Cost, $/kW | 1401 | 1145 | 1150 | 1095 | 542 | 525
O&M, mills/kWh | 7.9 | 6.1 | 7.4 | 6.1 | 2.5 | 2.4
Heat Rate (LHV), Btu/kWh | 8081 | 7137 | 8277 | 8042 | 6201 | 5677
Incremental Capital Cost, $/(kg/h) | 305 | 275 | 529 | 476 | 921 | 905
Incremental O&M, mills/kg | 2.65 | 2.39 | 5.56 | 5 | 5.2 | 4.18
Energy Requirements, kWh/kg | 0.194 | 0.135 | 0.317 | 0.196 | 0.354 | 0.35817
Basis
Yearly Operating Hours, hrs/yr | 6570 | 6570 | 6570 | 6570 | 6570 | 6570
Capital Charge Rate, %/yr | 15 | 15 | 15 | 15 | 15 | 15
Fuel Cost (LHV), $/MMBtu | 1.24 | 1.24 | 1.24 | 1.24 | 2.93 | 2.93
Capture Efficiency, % | 90 | 90 | 90 | 90 | 90 | 90
Reference Plant
CO2 Emitted, kg/kWh | 0.752 | 0.664 | 0.789 | 0.766 | 0.368 | 0.337
coe: CAPITAL, mills/kWh | 32 | 26.1 | 26.3 | 25 | 12.4 | 12
coe: FUEL, mills/kWh | 10 | 8.8 | 10.3 | 10 | 18.2 | 16.6
coe: O&M, mills/kWh | 7.9 | 6.1 | 7.4 | 6.1 | 2.5 | 2.4
Cost of Electricity, ¢/kWh | 4.99 | 4.1 | 4.39 | 4.1 | 3.3 | 3.1
Thermal Efficiency (LHV), % | 42.2 | 47.8 | 41.2 | 42.4 | 55 | 60.1
Capture Plant
Relative Power Output, % | 85.4 | 91 | 75 | 85 | 87 | 90
Heat Rate (LHV), Btu/kWh | 9462 | 7843 | 11037 | 9461 | 7131 | 6308
Capital Cost, $/kW | 1909 | 1459 | 2090 | 1718 | 1013 | 894
CO2 Emitted, kg/kWh | 0.088 | 0.073 | 0.105 | 0.09 | 0.042 | 0.037
coe: CAPITAL, mills/kWh | 43.6 | 33.3 | 47.7 | 39.2 | 23.1 | 20.4
coe: FUEL, mills/kWh | 11.7 | 9.7 | 13.7 | 11.7 | 20.9 | 18.5
coe: O&M, mills/kWh | 11.6 | 8.4 | 15.7 | 11.6 | 5.1 | 4.4
Cost of Electricity, ¢/kWh | 6.69 | 5.14 | 7.71 | 6.26 | 4.91 | 4.33
Thermal Efficiency (LHV), % | 36.1 | 43.5 | 30.9 | 36.1 | 47.8 | 54.1
Comparison
Incremental coe, ¢/kWh | 1.7 | 1.04 | 3.32 | 2.16 | 1.61 | 1.23
Energy Penalty, % | 14.6 | 9 | 25 | 15 | 13 | 10
Mitigation Cost, Capture vs. Ref., $/tonne of CO2 avoided | 26 | 18 | 49 | 32 | 49 | 41

## Texas Notes
No reason to choose different numbers for Texas than for US. There are so few CCS examples in the US.
The EPS numbers are from ~2012, so a bit outdated
I decided to:
1. update the numbers using data from NREL ATB 2019
2. use natural gas combined cycle for the power sector (instead of IGCC). There is no new coal being built in Texas, and lot of coal is retiring each year. So any power sector CCS will likely be on NGCC plants.
NREL ATB
|  |  | NGCC-CCS | NGCC | Incremental
|  |  | 2050 | 2050
|  | Capital Cost, $/kW | 1688 | 783
|  | O&M, mills/kWh | 7.18 | 3 |  |  | kgCO2 sequestered/MMBtu fuel consumed
|  | Heat Rate (LHV), Btu/kWh | 7493 | 6275
|  | Incremental Capital Cost, $/(kg/h) |  |  | 905 | Incremental Capital Cost
|  | Incremental O&M, mills/kg |  |  | 4.18 | Incremental O&M
|  | Energy Requirements, kWh/kg |  |  | 0.35817 | Energy Requirements, kWh/kg
ATB
In the ATB data, adding CCS to the NGCC plant changes the CO2 emissions from 117 to 11.7 lbsCO2/MMBtu
So, in the CCS plant, for every MMBtu combusted, 105.3 lbs of CO2 are sequestered
converting from lbs to kg:
|  |  | 47.8 | kgCO2 sequestered/MMBtu fuel consumed

## Calculations
Capital Cost of Eqpt to Sequester One Ton of CO2 per Year
| Electricity (IGCC) | Industry (NGCC)
$/(kg/h) | 905 | 905
Operating hrs/yr | 6570 | 6570
kg/ton | 1000 | 1000
RESULT ($/ton*yr) | 137.7473 | 137.7473
CCS Total O&M Cost per Ton Sequestered
| Electricity (IGCC) | Industry (NGCC)
mills/kg | 4.18 | 4.18
$/mill | 0.001 | 0.001
kg/ton | 1000 | 1000
RESULT ($/ton) | 4.18 | 4.18
Energy Use per Ton CO2 Sequestered
| Electricity (IGCC) | Industry (NGCC)
kWh/kg | 0.35817 | 0.35817
kg/ton | 1000 | 1000
BTU/kWh | 3412 | 3412
RESULT (BTU/ton) | 1222060.3448 | 1222060.3448

## CC-CCoEtSOToCpY
Capital cost ($/(metric ton CO2e*yr))
electricity sector | 137.7473
industry sector | 137.7473

## CC-TOMCpTS
O&M Cost per Ton ($/metric ton CO2e)
electricity sector | 4.18
industry sector | 4.18

## CC-EUpTCS
Energy Use per Ton Sequestered (BTU/metric ton CO2e)
electricity sector | 1222060.3448
industry sector | 1222060.3448