## About
NGEpUO Nonfuel GHG Emis per Unit Output
hard coal |  |  | Source:
Value (g/kWh) | 26 | Author | National Renewable Energy Laboratory
Metric ton/MWh | 0.026 | Year | 1999
|  | Report | Life Cycle Assessment of Coal-Fired Power Production
|  | URL | http://www.nrel.gov/docs/fy99osti/25119.pdf
|  | Pg/Tbl/Rw/Col | Page 29, Table 29, Row "Average", sum Cols B and C
Note
natural gas nonpeaker |  |  | Source:
Value (g/kWh) | 68.6 | Author | National Renewable Energy Laboratory
Metric ton/MWh | 0.0686 | Year | 2000
|  | Report | Life Cycle Assessment of a Natural Gas Combined-Cycle Power Generation System
|  | URL | http://www.nrel.gov/docs/fy00osti/27715.pdf
|  | Pg/Tbl/Rw/Col | Page 16, Table 8, Row "CO2"
|  | Note | "System Total" times the sum of colums 5, 6, and 7.
nuclear |  |  | Source:
Value (g/kWh) | 14.35 | Author | Warner, E. S. and G. A. Heath.
Metric ton/MWh | 0.01435 | Year | 2012
|  | Report | Supporting information for "Life Cycle Greenhouse Gas Emissions of Nuclear Electricity Generation: Systematic Review and Harmonization", Journal of Industrial Ecology
|  | URL | http://onlinelibrary.wiley.com/store/10.1111/j.1530-9290.2012.00472.x/asset/supinfo/JIEC_472_sm_suppmat.pdf?v=1&s=28baa0850724a7bf0b914a196e475d5da328733f
|  | Pg/Tbl/Rw/Col | Page S-10, Table S-3, Section "LWR", Row "Median", sum all Cols
Note
hydro |  |  | Source:
Value (g/kWh) | 6.6 | Author | National Renewable Energy Laboratory
Metric ton/MWh | 0.0066 | Year | 2012
|  | Report | OpenEI Database, NREL LCA Harmonization Project
|  | URL | http://en.openei.org/apps/LCA/
|  | Pg/Tbl/Rw/Col | Select "Published" and "Hydropower," flip to "Data" tab, download data file, and take median of values (given in g/kWh).
Note
onshore wind |  |  | Source:
Value (g/kWh) | 11 | Author | Dolan, S. L. and G. A. Heath
Metric ton/MWh | 0.011 | Year | 2012
|  | Report | Life Cycle Greenhouse Gas Emissions of Utility-Scale Wind Power
|  | URL | http://onlinelibrary.wiley.com/doi/10.1111/j.1530-9290.2012.00464.x/pdf
|  | Pg/Tbl/Rw/Col | Page S149, Table 2, Col "Harmonized by all", Seticon "Onshore", Row "Median"
Note
solar PV |  |  | Source:
Value (g/kWh) | 45 | Author | Hsu, D., et al.
Metric ton/MWh | 0.045 | Year | 2012
|  | Report | Life Cycle Greeenhouse Gas Emissions of Crystaline Silicon Photovoltaic Electricity Generation: Systematic Review and Harmonization, Journal of Industrial Ecology
|  | URL | http://onlinelibrary.wiley.com/doi/10.1111/j.1530-9290.2011.00439.x/pdf
|  | Pg/Tbl/Rw/Col | Page S129, Table 4, Col "Harmonized (all steps)", Row "Median"
Note
solar thermal |  |  | Source:
Value (g/kWh) | 45 |  | Assumed to be same as solar PV
Metric ton/MWh | 0.045
biomass |  |  | Source:
Value (g/kWh) | 46 | Author | National Renewable Energy Laboratory
Metric ton/MWh | 0.046 | Year | 1997
|  | Report | Life Cycle Assessment of a Biomass Gasification Combined-Cycle System
|  | URL | http://www.nrel.gov/docs/legosti/fy98/23076.pdf
|  | Pg/Tbl/Rw/Col | Page 41, Table 16, Col "Total", Row "Carbon Dioxide (CO2)"
Note
geothermal
Value (g/kWh) | 50 | Author | National Renewable Energy Laboratory
Metric ton/MWh | 0.05 | Year | unspecified
|  | Report | Geothermal Results - Life Cycle Assessment Review
|  | URL | http://www.nrel.gov/analysis/sustain_lca_geo.html
|  | Pg/Tbl/Rw/Col | web page text, paragraph 2
Note
petroleum
Value (g/kWh) | 26 |  | Assumed to be same as coal
Metric ton/MWh | 0.026
natural gas peaker
Value (g/kWh) | 68.6 |  | Assumed to be the same as natural gas nonpeaker
Metric ton/MWh | 0.0686
lignite
Value (g/kWh) | 26 |  | Assumed to be the same as hard coal
Metric ton/MWh | 0.026
offshore wind
Value (g/kWh) | 11 |  | Assumed to be the same as onshore wind, per http://www.nrel.gov/analysis/sustain_lca_wind.html
Metric ton/MWh | 0.011
crude oil
Value (g/kWh) | 26 |  | Assumed to be the same as petroleum
Metric ton/MWh | 0.026
heavy or residual fuel oil
Value (g/kWh) | 26 |  | Assumed to be the same as petroleum
Metric ton/MWh | 0.026
municipal solid waste
Value (g/kWh) | 46 |  | Assumed to be the same as biomass
Metric ton/MWh | 0.046
Notes:
This variable represents the embedded carbon emissions in power plant equipment and building materials. The data sources report emissions on a per unit output basis as part of lifecycle analyses.

## Texas Notes
NREL released an excellent report on powerplant LCA in 2014
called the LCA harmonization project where they
review the literature and other studies that assign
LCA values to power plants, and then show the
range in values that can be found.
https://www.nrel.gov/analysis/life-cycle-assessment.html
https://www.nrel.gov/docs/fy13osti/57187.pdf
EPS Uses this source for a couple of its existing numbers (wind and hydro)
The study does not separate fuel and non-fuel LCA numbers, so their numbers for fossil and biopower plants are not useful here.
Here are the "harmonized" median values from their report:
| gCO2e / kWh | metric tons CO2 / MWh | Error vs. Original EPS
hard coal
natural gas nonpeaker
nuclear | 12 | 0.012 | -16.38% | https://onlinelibrary.wiley.com/doi/pdf/10.1111/j.1530-9290.2012.00472.x
hydro | 7 | 0.007 | 6.061% | http://www.ipcc-wg3.de/report/IPCC_SRREN_Ch05.pdf
onshore wind | 11 | 0.011 | 0% | https://www.nrel.gov/docs/fy13osti/57131.pdf
solar PV | 48 | 0.048 | 6.667% | https://www.nrel.gov/docs/fy13osti/56487.pdf
solar thermal | 22.5 | 0.0225 | -50% | solar thermal actually has its own value in the NREL study, so we don't need to use PV as a proxy | https://www.nrel.gov/docs/fy13osti/56416.pdf
biomass
geothermal | 32 | 0.032 | -36% | https://www.nrel.gov/docs/fy17osti/68474.pdf | assume EGS numbers b/c Texas has relatively low temperature resources
petroleum |  |  |  |  | https://www.eia.gov/energyexplained/geothermal/where-geothermal-energy-is-found.php
natural gas peaker
lignite
offshore wind | 11 | 0.011 | 0% | https://www.nrel.gov/docs/fy13osti/57131.pdf
crude oil
heavy or residual fuel oil
municipal solid waste
Thoughts:
I couldn't find a new source for coal, biomass, natural gas plants, oil, or msw plants
But I think this is okay because fuel emissions will dominate these technologies anyway.
In the chart on the right, for example, when we include fuel, NGCC emissions are 500 g/kWh and Coal is 1000 g/kWh.
So the 68 and 26 values used for their non-fuel LCA emissions are very small compared to their fuel LCA emissions.
So even if newer numbers were updated to 2020 and changed by 20-30%, they would still have only a
small impact on the overall CO2 emissions of these technologies.

## NGEpUO
Nonfuel GHG Emis / Unit Output (metric tons CO2e/MWh)
hard coal | 0.026
natural gas nonpeaker | 0.0686
nuclear | 0.012
hydro | 0.007
onshore wind | 0.011
solar PV | 0.048
solar thermal | 0.0225
biomass | 0.046
geothermal | 0.032
petroleum | 0.026
natural gas peaker | 0.0686
lignite | 0.026
offshore wind | 0.011
crude oil | 0.026
heavy or residual fuel oil | 0.026
municipal solid waste | 0.046