## About
RHPF Recipient Hydrogen Pathway Fractions
Source: | none needed
Notes
This variable specifies the source pathway and recipient pathway
for the hydrogen production pathway shifting policy. It is used
to define the behavior of that policy lever. It is not for BAU input
data.
For the U.S. model, it is configured to shift all pathways to
electrolysis that is guaranteed to be supplied by new clean electricity sources.
Ensure that every column adds to 1.

## RHPF
To type (below) / From type (right) | electrolysis | natural gas reforming | coal gasification | biomass gasification | thermochemical water splitting | electrolysis with guaranteed clean electricity | natural gas reforming with CCS
electrolysis | 1 | 0 | 0 | 0 | 0 | 0 | 0
natural gas reforming | 0 | 1 | 1 | 1 | 1 | 1 | 1
coal gasification | 0 | 0 | 0 | 0 | 0 | 0 | 0
biomass gasification | 0 | 0 | 0 | 0 | 0 | 0 | 0
thermochemical water splitting | 0 | 0 | 0 | 0 | 0 | 0 | 0
electrolysis with guaranteed clean electricity | 0 | 0 | 0 | 0 | 0 | 0 | 0
natural gas reforming with CCS | 0 | 0 | 0 | 0 | 0 | 0 | 0