## About
EoBSDwEC Elasticity of Building Service Demand wrt Energy Cost
Source: | U.S. Energy Information Administration
2015
Assumptions to the Annual Energy Outlook 2015
Residential
http://www.eia.gov/forecasts/aeo/assumptions/pdf/residential.pdf
Residential Demand Module, Page 29
Commercial
http://www.eia.gov/forecasts/aeo/assumptions/pdf/commercial.pdf
Commercial Demand Module, Page 42
Notes:
These are short-term elasticities, which are intended to reflect behavior change
rather than equipment change in the model.
In the EIA source material, Residential elasticities are disaggregated by fuel,
while Commercial elasticities are not. On the Commercial side, refrigeration
has a lower elasticity than other energy uses (-.1 instead of -.25), but we group
refrigeration with other appliances in our model and so disregard this difference.

## Texas Notes
EPS bases their elasticity assumptions off of the assumptions used for the EIA's "Annual Energy Outlook"
This is a good source that is commonly used.
Texas Specific Data:
A 2006 NREL study about the elasticity of energy use by different regions
https://www.nrel.gov/docs/fy06osti/39512.pdf
The study has state-level results, but they tend to have high uncertainty and wide standard deviations.
The study also has regional results, which are more robust. Texas is the "West South Central" (WSC) region with Oklahoma, Lousiana, and Arkansas.
Assume that the WSC region results will reflect Texas better than the national results. Assume that the state-level results are too uncertain to use here.
Takeaways
National Results (table 3.4)
-0.24 | short run elasticity for residential electricity
-0.21 | short run elasticity for commercial electricity
-0.12 | short run elasticity for residential natural gas
West South Central Results
-0.13 | short run elasticity for residential electricity (Fig 4.5)
-0.115 | short run elasticity for commercial electricity (Fig 4.8)
-0.03 | short run elasticity for residential natural gas (Fig 4.12)
Adjustments
0.54167 | res elec | Texas elasticity is 54% of national
0.54762 | comm elec | Texas elasticity is 55% of national
0.25 | res gas | Texas elasticity is 25% of national
Assumptions
since Texas vs. National adjustments for electricity are basically equal (.54/.55) for residential/commercial, assume that the adjustments for residential/commercial are also similar for natural gas
assume that the elasticity for other fuels (coal, diesel, etc.) are the same as for natural gas
Then:
| OLD EPS VALUES |  |  | NEW TEXAS VALUES
Elasticity by Fuel (dimensionless) | Urban Residential | Rural Residential | Commercial | Urban Residential | Rural Residential | Commercial
electricity | -0.3 | -0.3 | -0.25 | -0.1625 | -0.1625 | -0.1369
coal | -0.15 | -0.15 | -0.25 | -0.0375 | -0.0375 | -0.0625
natural gas | -0.15 | -0.15 | -0.25 | -0.0375 | -0.0375 | -0.0625
petroleum diesel | -0.15 | -0.15 | -0.25 | -0.0375 | -0.0375 | -0.0625
heat | -0.15 | -0.15 | -0.25 | -0.0375 | -0.0375 | -0.0625
biomass | -0.15 | -0.15 | -0.25 | -0.0375 | -0.0375 | -0.0625
kerosene | -0.15 | -0.15 | -0.25 | -0.0375 | -0.0375 | -0.0625
heavy or residual fuel oil | -0.15 | -0.15 | -0.25 | -0.0375 | -0.0375 | -0.0625
LPG propane or butane | -0.15 | -0.15 | -0.25 | -0.0375 | -0.0375 | -0.0625
hydrogen | -0.15 | -0.15 | -0.25 | -0.0375 | -0.0375 | -0.0625

## EoBSDwEC
Elasticity by Fuel (dimensionless) | Urban Residential | Rural Residential | Commercial
electricity | -0.1625 | -0.1625 | -0.1369
coal | -0.0375 | -0.0375 | -0.0625
natural gas | -0.0375 | -0.0375 | -0.0625
petroleum diesel | -0.0375 | -0.0375 | -0.0625
heat | -0.0375 | -0.0375 | -0.0625
biomass | -0.0375 | -0.0375 | -0.0625
kerosene | -0.0375 | -0.0375 | -0.0625
heavy or residual fuel oil | -0.0375 | -0.0375 | -0.0625
LPG propane or butane | -0.0375 | -0.0375 | -0.0625
hydrogen | -0.0375 | -0.0375 | -0.0625