## About
EoCEDwEC Elasticity of Component Energy Demand wrt Energy Cost
Source: | U.S. Energy Information Administration
2005
Price Responsiveness in the AEO 2003 NEMS Residential and Commercial Buildings Sector Models
http://www.eia.gov/oiaf/analysispaper/elasticity/pdf/tbl.pdf
Page 1, Table 1
Note:
We use same-price, long-run elasticities minus the 1-year short-run elasticities.
We calculate it this way because we assume that 1-year elasticities primarily reflect behavior
change rather than equipment change, and the response of behavior to price per unit service
provided (that is, controlling for things like efficiency of equipment) should be constant at
all timescales. So, the portion of the long-run elasticitiy represented by the 1-year elasticity
is still behavior change, and the rest is equipment efficiency change, which is what we are
looking for here. (The non-behavior long-run elasticity should be fully implemented in the
current model year, and its effects gradually filter into the fleet of building components as
new components are deployed and old ones are retired.)
Note that the source doesn't provide coal or district heat. We assume the elasticity of
coal heating equipment efficiency is similar to that of petroleum heating equipment.
We assume the efficiency of district heating equipment is not under the control of the
building owners or operators, and changes in efficiency of this equipment are handled
in the District Heating module.
We assume that biomass (wood) used in buildings is harvested by building users and
therefore wood consumption is inelastic with respect to the price of wood in stores.
We assume kerosene and fuel oil-burning equipment is similar to diesel-burning equipment.
We assume LPG/propane/butane-burning equipment is similar to natural gas-burning equipment.
We assume hydrogen-using equipment is similar to electricity-using equipment (as it may
contain fuel cells that produce electricity from hydrogen).

## EIA Table 1
This is a subset of Table 1 that includes only values from AEO2003 (not AEO99).
It includes only the "Residential" and "Commercial" sections.
Residential
| Short-Run Own-Price Elasticity |  |  | Long-Run Own-Price and Cross-Price Elasticity
Fuel | 1-year | 2-year | 3-year | Electricity | Natural Gas | Distillate Fuel
Electricity | -0.2 | -0.29 | -0.34 | -0.49 | 0.01 | 0
Natural Gas | -0.14 | -0.24 | -0.3 | 0.13 | -0.41 | 0.02
Distillate Fuel | -0.15 | -0.27 | -0.34 | 0.01 | 0.05 | -0.6
Commercial
| Short-Run Own-Price Elasticity |  |  | Long-Run Own-Price and Cross-Price Elasticity
Fuel | 1-year | 2-year | 3-year | Electricity | Natural Gas | Distillate Fuel
Electricity | -0.1 | -0.17 | -0.2 | -0.45 | 0.01 | 0
Natural Gas | -0.14 | -0.24 | -0.29 | 0.86 | -0.4 | 0.01
Distillate Fuel | -0.13 | -0.23 | -0.28 | 0.08 | 0.75 | -0.39

## Texas Notes
EPS numbers are based on national elasticity estimates, so we need to find some Texas specific numbers.
The method here is similar to what I did for the Elast of Bldg Svc Demand wrt E Costs spreadsheet
Except here I am using long run elasticity instead of short run elasticity
Texas Specific Data:
A 2006 NREL study about the elasticity of energy use by different regions
https://www.nrel.gov/docs/fy06osti/39512.pdf
The study has state-level results, but they tend to have high uncertainty and wide standard deviations.
The study also has regional results, which are more robust. Texas is the "West South Central" (WSC) region with Oklahoma, Lousiana, and Arkansas.
Assume that the WSC region results will reflect Texas better than the national results. Assume that the state-level results are too uncertain to use here.
Takeaways
National Results (table 3.4)
-0.32 | long run elasticity for residential electricity
-0.97 | long run elasticity for commercial electricity
-0.36 | long run elasticity for residential natural gas
West South Central Results
-0.18 | long run elasticity for residential electricity (Fig 4.6)
-0.25 | long run elasticity for commercial electricity (Fig 4.9)
-0.06 | long run elasticity for residential natural gas (Fig 4.13)
Adjustments
0.5625 | res elec | Texas elasticity is 54% of national
0.25773 | comm elec | Texas elasticity is 55% of national
0.16667 | res gas | Texas elasticity is 25% of national
Assumptions
since Texas vs. National adjustments for electricity are about double for residential (0.56) than commercial (.26) assume that the same ratio holds for natural gas: i.e., residential=0.17, commercial=0.08
assume that the adjusftment factor for other fuels (coal, diesel, etc.) is the same as for natural gas
Then:
| OLD EPS VALUES |  |  | NEW TEXAS VALUES
Elasticity by Fuel (dimensionless) | Urban Residential | Rural Residential | Commercial | Urban Residential | Rural Residential | Commercial
electricity | -0.29 | -0.29 | -0.35 | -0.16312 | -0.16312 | -0.090206
coal | -0.45 | -0.45 | -0.26 | -0.075 | -0.075 | -0.0208
natural gas | -0.27 | -0.27 | -0.26 | -0.045 | -0.045 | -0.0208
petroleum diesel | -0.45 | -0.45 | -0.26 | -0.075 | -0.075 | -0.0208
heat | 0 | 0 | 0 | 0 | 0 | 0
biomass | 0 | 0 | 0 | 0 | 0 | 0
kerosene | -0.45 | -0.45 | -0.26 | -0.075 | -0.075 | -0.0208
heavy or residual fuel oil | -0.45 | -0.45 | -0.26 | -0.075 | -0.075 | -0.0208
LPG propane or butane | -0.27 | -0.27 | -0.26 | -0.045 | -0.045 | -0.0208
hydrogen | -0.29 | -0.29 | -0.35 | -0.048333 | -0.048333 | -0.028

## EoCEDwEC
Elasticity by Fuel (dimensionless) | Urban Residential | Rural Residential | Commercial
electricity | -0.16312 | -0.16312 | -0.090206
coal | -0.075 | -0.075 | -0.0208
natural gas | -0.045 | -0.045 | -0.0208
petroleum diesel | -0.075 | -0.075 | -0.0208
heat | 0 | 0 | 0
biomass | 0 | 0 | 0
kerosene | -0.075 | -0.075 | -0.0208
heavy or residual fuel oil | -0.075 | -0.075 | -0.0208
LPG propane or butane | -0.045 | -0.045 | -0.0208
hydrogen | -0.048333 | -0.048333 | -0.028