## About
HPEbP Hydrogen Production Efficiency by Pathway
Sources: | Improvement Rates
International Energy Agency
2019
The Future of Hydrogen
https://iea.blob.core.windows.net/assets/a02a0c80-77b2-462e-a9d5-1099e0e572ce/IEA-The-Future-of-Hydrogen-Assumptions-Annex.pdf
Assumptions annex, Page 3
Efficiency Data
NREL
2013
Hydrogen Pathways Updated Cost, Well-to-Wheels Energy Use, and Emissions for the Current Technology Status of Ten Hydrogen Production, Delivery, and Distribution Scenarios
https://www.nrel.gov/docs/fy14osti/60528.pdf
Appendix D (biomass), Appendix H (natural gas), Appendix I (electrolysis), and Appendix J (coal)
Notes
This variable expresses the amount of energy input of each
source fuel to produce one unit of energy of hydrogen.
Thermochemical Water Splitting
For thermochemical water splitting, the heat source considered
by Acar and Dincer is nuclear energy (e.g. heat from
a nuclear power plant). It is also possible to use solar thermal
energy. Neither heat from nuclear plants nor heat from the sun
are tracked by the EPS at this time, so the efficiency value in
this variable for thermochemical water splitting does not affect
the model's results. We arbitrarily assign a value of 0.

## IEA Data
Technology | Parameter | Units | Today | 2030 | Long Term
electrolysis | CAPEX | USD/kWe | 900 | 700 | 450
| Efficiency (LHV) | % | 64% | 69% | 74%
| Annual OPEX | % of CAPEX | 1.5% | 1.5% | 1.5%
| Stack Lifetime | operating hours | 95000 | 95000 | 100000
natural gas reforming | CAPEX | USD/kWe | 910 | 910 | 910
| Efficiency (LHV) | % | 76% | 76% | 76%
| Annual OPEX | % of CAPEX | 4.7% | 4.7% | 4.7%
| Emission factor | kgCO2/kgH2 | 8.9 | 8.9 | 8.9
coal gasification | CAPEX | USD/kWe | 2670 | 2670 | 2670
| Efficiency (LHV) | % | 60% | 60% | 60%
| Annual OPEX | % of CAPEX | 5% | 5% | 5%
| Emission factor | kgCO2/kgH2 | 20.2 | 20.2 | 20.2
Mapped Year |  |  | 2017 | 2030 | 2050
Annual Improvement Rate for Electrolysis |  |  | 1.0058 | 1.0035

## Texas Data
There is no reason that these number should be different for Texas.
However, I did find an error in their calculations.
They were included waste heat as an energy balance input.
for example, page 228 of the NREL report shows gas production as 162 kBtu gas + 2 kBtu electricity = 118 kBtu hydrogen + 46 kBtu waste heat
so, the efficiency (output hydrogen energy vs input energy) would be 118/(162+2)=72%
previously, this spreadhseet (cell 'HPEbP'B3) was calculating the efficiency as 118/(162+2+46)=56%
the IEA number for natural gas reforming efficiency is 76%, so that's a good check that their initial calculation was wrong.
Their other calculations did not include the same mistake.

## HPEbP
Efficiency (dimensionless) | 2017 | 2018 | 2019 | 2020 | 2021 | 2022 | 2023 | 2024 | 2025 | 2026 | 2027 | 2028 | 2029 | 2030 | 2031 | 2032 | 2033 | 2034 | 2035 | 2036 | 2037 | 2038 | 2039 | 2040 | 2041 | 2042 | 2043 | 2044 | 2045 | 2046 | 2047 | 2048 | 2049 | 2050
electrolysis | 0.67045 | 0.67435 | 0.67826 | 0.68219 | 0.68615 | 0.69014 | 0.69414 | 0.69817 | 0.70222 | 0.7063 | 0.71039 | 0.71452 | 0.71866 | 0.72283 | 0.72537 | 0.72791 | 0.73046 | 0.73302 | 0.73559 | 0.73816 | 0.74075 | 0.74335 | 0.74595 | 0.74857 | 0.75119 | 0.75382 | 0.75646 | 0.75911 | 0.76177 | 0.76444 | 0.76712 | 0.76981 | 0.77251 | 0.77521
natural gas reforming | 0.71951 | 0.71951 | 0.71951 | 0.71951 | 0.71951 | 0.71951 | 0.71951 | 0.71951 | 0.71951 | 0.71951 | 0.71951 | 0.71951 | 0.71951 | 0.71951 | 0.71951 | 0.71951 | 0.71951 | 0.71951 | 0.71951 | 0.71951 | 0.71951 | 0.71951 | 0.71951 | 0.71951 | 0.71951 | 0.71951 | 0.71951 | 0.71951 | 0.71951 | 0.71951 | 0.71951 | 0.71951 | 0.71951 | 0.71951
coal gasification | 0.57005 | 0.57005 | 0.57005 | 0.57005 | 0.57005 | 0.57005 | 0.57005 | 0.57005 | 0.57005 | 0.57005 | 0.57005 | 0.57005 | 0.57005 | 0.57005 | 0.57005 | 0.57005 | 0.57005 | 0.57005 | 0.57005 | 0.57005 | 0.57005 | 0.57005 | 0.57005 | 0.57005 | 0.57005 | 0.57005 | 0.57005 | 0.57005 | 0.57005 | 0.57005 | 0.57005 | 0.57005 | 0.57005 | 0.57005
biomass gasification | 0.46275 | 0.46275 | 0.46275 | 0.46275 | 0.46275 | 0.46275 | 0.46275 | 0.46275 | 0.46275 | 0.46275 | 0.46275 | 0.46275 | 0.46275 | 0.46275 | 0.46275 | 0.46275 | 0.46275 | 0.46275 | 0.46275 | 0.46275 | 0.46275 | 0.46275 | 0.46275 | 0.46275 | 0.46275 | 0.46275 | 0.46275 | 0.46275 | 0.46275 | 0.46275 | 0.46275 | 0.46275 | 0.46275 | 0.46275
thermochemical water splitting | 0 | 0 | 0 | 0 | 0 | 0 | 0 | 0 | 0 | 0 | 0 | 0 | 0 | 0 | 0 | 0 | 0 | 0 | 0 | 0 | 0 | 0 | 0 | 0 | 0 | 0 | 0 | 0 | 0 | 0 | 0 | 0 | 0 | 0