## About
HPPECbP Hydrogen Production Percent Excess Capacity by Pathway
Source: | Wang et al.
2018
Quantifying the flexibility of hydrogen production systems to support large-scale renewable energy integration
https://doi.org/10.1016/j.jpowsour.2018.07.101
Page 388, Table 2
Notes
Tested scenarios include 100% capacity (no excess),
125% capacity, and 150% capacity. We choose to use
the median scenario (125% capacity, or 25% excess).
We use this value for all pathways, though the
study only concerned electrolyzers.

## Data Texas
Basically, they assume that electrolyzers will be sized to 125% of their average output.
Or, put another way, they assume a capacity factor of 80%.
This seems like a weird spreadsheet. The study they cited is all about using electrolysis to produce hydrogen for fuel cell electric vehicles (FCEVs). The study's baseline scenario sizes
the electrolyzers so that they can produce enough hydrogen to meet the FCEV demand. Then, as a sensitivity, they see how it would change things if the electrolyzers were oversized.
They test them at 25% oversized and 50% oversized. In that case, the electrolyzers have excess capacity and can ramp up and down to provide flexible electricity consumption for the grid.
The way EPS uses this data is confusing. For one, these results are meaningless for steam methane reforming and other hydrogen production processes that do not use electricity.
Otherwise, I assume they use these numbers to artificially inflate the capacity of hydrogen being installed which would drive up costs.
In reality, hydrogen equipment will probably be used intensively. It is likely uneconomical to oversize electrolysis by 25% just to provide excess capacity for flexible grid services. Batteries are
probably a much cheaper way to do this than electrolyzers, which are expensive.
Moreover, an NREL study cited in another on of the EPS data sheets:
https://www.nrel.gov/docs/fy14osti/60528.pdf
assumes capacity factors of 90-98% for the different hydrogen producing technologies. So a capacity factor of 80%, which EPS assumes for this spreadsheet, seems quite conservative.
I am updating their values from 25% to 10%, which is a capacity factor of 91% (still slightly conservative based on the NREL data)
From a Texas standpoint, there is no reason to expect that Texas capacity factors would be lower or higher than US numbers.

## HPPECbP
Excess Capacity (dimensionless) | 2017 | 2018 | 2019 | 2020 | 2021 | 2022 | 2023 | 2024 | 2025 | 2026 | 2027 | 2028 | 2029 | 2030 | 2031 | 2032 | 2033 | 2034 | 2035 | 2036 | 2037 | 2038 | 2039 | 2040 | 2041 | 2042 | 2043 | 2044 | 2045 | 2046 | 2047 | 2048 | 2049 | 2050
electrolysis | 0.1 | 0.1 | 0.1 | 0.1 | 0.1 | 0.1 | 0.1 | 0.1 | 0.1 | 0.1 | 0.1 | 0.1 | 0.1 | 0.1 | 0.1 | 0.1 | 0.1 | 0.1 | 0.1 | 0.1 | 0.1 | 0.1 | 0.1 | 0.1 | 0.1 | 0.1 | 0.1 | 0.1 | 0.1 | 0.1 | 0.1 | 0.1 | 0.1 | 0.1
natural gas reforming | 0.1 | 0.1 | 0.1 | 0.1 | 0.1 | 0.1 | 0.1 | 0.1 | 0.1 | 0.1 | 0.1 | 0.1 | 0.1 | 0.1 | 0.1 | 0.1 | 0.1 | 0.1 | 0.1 | 0.1 | 0.1 | 0.1 | 0.1 | 0.1 | 0.1 | 0.1 | 0.1 | 0.1 | 0.1 | 0.1 | 0.1 | 0.1 | 0.1 | 0.1
coal gasification | 0.1 | 0.1 | 0.1 | 0.1 | 0.1 | 0.1 | 0.1 | 0.1 | 0.1 | 0.1 | 0.1 | 0.1 | 0.1 | 0.1 | 0.1 | 0.1 | 0.1 | 0.1 | 0.1 | 0.1 | 0.1 | 0.1 | 0.1 | 0.1 | 0.1 | 0.1 | 0.1 | 0.1 | 0.1 | 0.1 | 0.1 | 0.1 | 0.1 | 0.1
biomass gasification | 0.1 | 0.1 | 0.1 | 0.1 | 0.1 | 0.1 | 0.1 | 0.1 | 0.1 | 0.1 | 0.1 | 0.1 | 0.1 | 0.1 | 0.1 | 0.1 | 0.1 | 0.1 | 0.1 | 0.1 | 0.1 | 0.1 | 0.1 | 0.1 | 0.1 | 0.1 | 0.1 | 0.1 | 0.1 | 0.1 | 0.1 | 0.1 | 0.1 | 0.1
thermochemical water splitting | 0.1 | 0.1 | 0.1 | 0.1 | 0.1 | 0.1 | 0.1 | 0.1 | 0.1 | 0.1 | 0.1 | 0.1 | 0.1 | 0.1 | 0.1 | 0.1 | 0.1 | 0.1 | 0.1 | 0.1 | 0.1 | 0.1 | 0.1 | 0.1 | 0.1 | 0.1 | 0.1 | 0.1 | 0.1 | 0.1 | 0.1 | 0.1 | 0.1 | 0.1