## About
BHNVFEAL BAU Historical New Vehicle Fuel Economy After Lifetime
Sources: | For sources and calculations, see the variable SYFAFE
Notes
This variable only uses input data from other variables in this model, as noted above.
There are no data sources unique to this variable.
More than one vehicle lifetime into
the model run, the model will have switched
over to using data from retiring vehicles that were added during the
model run itself and no longer needs to reference the historical input data
in this variable.

## SYFAFE
Texas SYFAFE (see trans/SYFAFE)
Fuel Economy (passenger*miles/BTU) | battery electric vehicle | natural gas vehicle | gasoline vehicle | diesel vehicle | plugin hybrid vehicle | LPG vehicle | hydrogen vehicle
LDVs | 0.001211 | 0.000332 | 0.000261 | 0.000289 | 0.000828 | 0.000317 | 0.000783
HDVs | 0.0011528 | 0.0028925 | 0.00018089 | 0.0010103 | 0 | 0 | 0.0030308
aircraft | 0.0014975 | 0.000466 | 0.000466 | 0.000466 | 0 | 0 | 0.001398
rail | 0.0012523 | 0.00043095 | 0.00043095 | 0.00043095 | 0 | 0 | 0.0012929
ships | 1.788e-05 | 5.5642e-06 | 5.5642e-06 | 5.5642e-06 | 0 | 0 | 1.6693e-05
motorbikes | 0.0018172 | 0.0005707 | 0.0005707 | 0.0005707 | 0.0012563 | 0.0004423 | 0.0017121
Fuel Economy (freight ton*miles/BTU) | battery electric vehicle | natural gas vehicle | gasoline vehicle | diesel vehicle | plugin hybrid vehicle | LPG vehicle | hydrogen vehicle
LDVs | 0 | 0 | 0 | 0 | 0 | 0 | 0
HDVs | 0.002197 | 0.000894 | 0.000858 | 0.000689 | 0 | 0.000798 | 0.002067
aircraft | 0 | 0 | 0 | 0 | 0 | 0 | 0
rail | 0.00558 | 0.0017364 | 0.0017364 | 0.0017364 | 0 | 0 | 0.0052093
ships | 0.034007 | 0.010583 | 0.010583 | 0.010583 | 0 | 0 | 0.031748
motorbikes | 0 | 0 | 0 | 0 | 0 | 0 | 0
SYFAFE Transposed
Fuel Economy (passenger*miles/BTU) | LDVs | HDVs | aircraft | rail | ships | motorbikes
battery electric vehicle | 0.001211 | 0.0011528 | 0.0014975 | 0.0012523 | 1.788e-05 | 0.0018172
natural gas vehicle | 0.000332 | 0.0028925 | 0.000466 | 0.00043095 | 5.5642e-06 | 0.0005707
gasoline vehicle | 0.000261 | 0.00018089 | 0.000466 | 0.00043095 | 5.5642e-06 | 0.0005707
diesel vehicle | 0.000289 | 0.0010103 | 0.000466 | 0.00043095 | 5.5642e-06 | 0.0005707
plugin hybrid vehicle | 0.000828 | 0 | 0 | 0 | 0 | 0.0012563
LPG vehicle | 0.000317 | 0 | 0 | 0 | 0 | 0.0004423
hydrogen vehicle | 0.000783 | 0.0030308 | 0.001398 | 0.0012929 | 1.6693e-05 | 0.0017121
Fuel Economy (freight ton*miles/BTU) | LDVs | HDVs | aircraft | rail | ships | motorbikes
battery electric vehicle | 0 | 0.002197 | 0 | 0.00558 | 0.034007 | 0
natural gas vehicle | 0 | 0.000894 | 0 | 0.0017364 | 0.010583 | 0
gasoline vehicle | 0 | 0.000858 | 0 | 0.0017364 | 0.010583 | 0
diesel vehicle | 0 | 0.000689 | 0 | 0.0017364 | 0.010583 | 0
plugin hybrid vehicle | 0 | 0 | 0 | 0 | 0 | 0
LPG vehicle | 0 | 0.000798 | 0 | 0 | 0 | 0
hydrogen vehicle | 0 | 0.002067 | 0 | 0.0052093 | 0.031748 | 0

## BHNVFEAL-LDVs-psgr
Fuel Economy ((thing*miles)/BTU) | 2018 | 2019 | 2020 | 2021 | 2022 | 2023 | 2024 | 2025 | 2026 | 2027 | 2028 | 2029 | 2030 | 2031 | 2032 | 2033 | 2034 | 2035 | 2036 | 2037 | 2038 | 2039 | 2040 | 2041 | 2042 | 2043 | 2044 | 2045 | 2046 | 2047 | 2048 | 2049 | 2050
battery electric vehicle | 0.001211 | 0.001211 | 0.001211 | 0.001211 | 0.001211 | 0.001211 | 0.001211 | 0.001211 | 0.001211 | 0.001211 | 0.001211 | 0.001211 | 0.001211 | 0.001211 | 0.001211 | 0.001211 | 0.001211 | 0.001211 | 0.001211 | 0.001211 | 0.001211 | 0.001211 | 0.001211 | 0.001211 | 0.001211 | 0.001211 | 0.001211 | 0.001211 | 0.001211 | 0.001211 | 0.001211 | 0.001211 | 0.001211
natural gas vehicle | 0.000332 | 0.000332 | 0.000332 | 0.000332 | 0.000332 | 0.000332 | 0.000332 | 0.000332 | 0.000332 | 0.000332 | 0.000332 | 0.000332 | 0.000332 | 0.000332 | 0.000332 | 0.000332 | 0.000332 | 0.000332 | 0.000332 | 0.000332 | 0.000332 | 0.000332 | 0.000332 | 0.000332 | 0.000332 | 0.000332 | 0.000332 | 0.000332 | 0.000332 | 0.000332 | 0.000332 | 0.000332 | 0.000332
gasoline vehicle | 0.000261 | 0.000261 | 0.000261 | 0.000261 | 0.000261 | 0.000261 | 0.000261 | 0.000261 | 0.000261 | 0.000261 | 0.000261 | 0.000261 | 0.000261 | 0.000261 | 0.000261 | 0.000261 | 0.000261 | 0.000261 | 0.000261 | 0.000261 | 0.000261 | 0.000261 | 0.000261 | 0.000261 | 0.000261 | 0.000261 | 0.000261 | 0.000261 | 0.000261 | 0.000261 | 0.000261 | 0.000261 | 0.000261
diesel vehicle | 0.000289 | 0.000289 | 0.000289 | 0.000289 | 0.000289 | 0.000289 | 0.000289 | 0.000289 | 0.000289 | 0.000289 | 0.000289 | 0.000289 | 0.000289 | 0.000289 | 0.000289 | 0.000289 | 0.000289 | 0.000289 | 0.000289 | 0.000289 | 0.000289 | 0.000289 | 0.000289 | 0.000289 | 0.000289 | 0.000289 | 0.000289 | 0.000289 | 0.000289 | 0.000289 | 0.000289 | 0.000289 | 0.000289
plugin hybrid vehicle | 0.000828 | 0.000828 | 0.000828 | 0.000828 | 0.000828 | 0.000828 | 0.000828 | 0.000828 | 0.000828 | 0.000828 | 0.000828 | 0.000828 | 0.000828 | 0.000828 | 0.000828 | 0.000828 | 0.000828 | 0.000828 | 0.000828 | 0.000828 | 0.000828 | 0.000828 | 0.000828 | 0.000828 | 0.000828 | 0.000828 | 0.000828 | 0.000828 | 0.000828 | 0.000828 | 0.000828 | 0.000828 | 0.000828
LPG vehicle | 0.000317 | 0.000317 | 0.000317 | 0.000317 | 0.000317 | 0.000317 | 0.000317 | 0.000317 | 0.000317 | 0.000317 | 0.000317 | 0.000317 | 0.000317 | 0.000317 | 0.000317 | 0.000317 | 0.000317 | 0.000317 | 0.000317 | 0.000317 | 0.000317 | 0.000317 | 0.000317 | 0.000317 | 0.000317 | 0.000317 | 0.000317 | 0.000317 | 0.000317 | 0.000317 | 0.000317 | 0.000317 | 0.000317
hydrogen vehicle | 0.000783 | 0.000783 | 0.000783 | 0.000783 | 0.000783 | 0.000783 | 0.000783 | 0.000783 | 0.000783 | 0.000783 | 0.000783 | 0.000783 | 0.000783 | 0.000783 | 0.000783 | 0.000783 | 0.000783 | 0.000783 | 0.000783 | 0.000783 | 0.000783 | 0.000783 | 0.000783 | 0.000783 | 0.000783 | 0.000783 | 0.000783 | 0.000783 | 0.000783 | 0.000783 | 0.000783 | 0.000783 | 0.000783

## BHNVFEAL-LDVs-frgt
Fuel Economy ((thing*miles)/BTU) | 2018 | 2019 | 2020 | 2021 | 2022 | 2023 | 2024 | 2025 | 2026 | 2027 | 2028 | 2029 | 2030 | 2031 | 2032 | 2033 | 2034 | 2035 | 2036 | 2037 | 2038 | 2039 | 2040 | 2041 | 2042 | 2043 | 2044 | 2045 | 2046 | 2047 | 2048 | 2049 | 2050
battery electric vehicle | 0 | 0 | 0 | 0 | 0 | 0 | 0 | 0 | 0 | 0 | 0 | 0 | 0 | 0 | 0 | 0 | 0 | 0 | 0 | 0 | 0 | 0 | 0 | 0 | 0 | 0 | 0 | 0 | 0 | 0 | 0 | 0 | 0
natural gas vehicle | 0 | 0 | 0 | 0 | 0 | 0 | 0 | 0 | 0 | 0 | 0 | 0 | 0 | 0 | 0 | 0 | 0 | 0 | 0 | 0 | 0 | 0 | 0 | 0 | 0 | 0 | 0 | 0 | 0 | 0 | 0 | 0 | 0
gasoline vehicle | 0 | 0 | 0 | 0 | 0 | 0 | 0 | 0 | 0 | 0 | 0 | 0 | 0 | 0 | 0 | 0 | 0 | 0 | 0 | 0 | 0 | 0 | 0 | 0 | 0 | 0 | 0 | 0 | 0 | 0 | 0 | 0 | 0
diesel vehicle | 0 | 0 | 0 | 0 | 0 | 0 | 0 | 0 | 0 | 0 | 0 | 0 | 0 | 0 | 0 | 0 | 0 | 0 | 0 | 0 | 0 | 0 | 0 | 0 | 0 | 0 | 0 | 0 | 0 | 0 | 0 | 0 | 0
plugin hybrid vehicle | 0 | 0 | 0 | 0 | 0 | 0 | 0 | 0 | 0 | 0 | 0 | 0 | 0 | 0 | 0 | 0 | 0 | 0 | 0 | 0 | 0 | 0 | 0 | 0 | 0 | 0 | 0 | 0 | 0 | 0 | 0 | 0 | 0
LPG vehicle | 0 | 0 | 0 | 0 | 0 | 0 | 0 | 0 | 0 | 0 | 0 | 0 | 0 | 0 | 0 | 0 | 0 | 0 | 0 | 0 | 0 | 0 | 0 | 0 | 0 | 0 | 0 | 0 | 0 | 0 | 0 | 0 | 0
hydrogen vehicle | 0 | 0 | 0 | 0 | 0 | 0 | 0 | 0 | 0 | 0 | 0 | 0 | 0 | 0 | 0 | 0 | 0 | 0 | 0 | 0 | 0 | 0 | 0 | 0 | 0 | 0 | 0 | 0 | 0 | 0 | 0 | 0 | 0

## BHNVFEAL-HDVs-psgr
Fuel Economy ((thing*miles)/BTU) | 2018 | 2019 | 2020 | 2021 | 2022 | 2023 | 2024 | 2025 | 2026 | 2027 | 2028 | 2029 | 2030 | 2031 | 2032 | 2033 | 2034 | 2035 | 2036 | 2037 | 2038 | 2039 | 2040 | 2041 | 2042 | 2043 | 2044 | 2045 | 2046 | 2047 | 2048 | 2049 | 2050
battery electric vehicle | 0.0011528 | 0.0011528 | 0.0011528 | 0.0011528 | 0.0011528 | 0.0011528 | 0.0011528 | 0.0011528 | 0.0011528 | 0.0011528 | 0.0011528 | 0.0011528 | 0.0011528 | 0.0011528 | 0.0011528 | 0.0011528 | 0.0011528 | 0.0011528 | 0.0011528 | 0.0011528 | 0.0011528 | 0.0011528 | 0.0011528 | 0.0011528 | 0.0011528 | 0.0011528 | 0.0011528 | 0.0011528 | 0.0011528 | 0.0011528 | 0.0011528 | 0.0011528 | 0.0011528
natural gas vehicle | 0.0028925 | 0.0028925 | 0.0028925 | 0.0028925 | 0.0028925 | 0.0028925 | 0.0028925 | 0.0028925 | 0.0028925 | 0.0028925 | 0.0028925 | 0.0028925 | 0.0028925 | 0.0028925 | 0.0028925 | 0.0028925 | 0.0028925 | 0.0028925 | 0.0028925 | 0.0028925 | 0.0028925 | 0.0028925 | 0.0028925 | 0.0028925 | 0.0028925 | 0.0028925 | 0.0028925 | 0.0028925 | 0.0028925 | 0.0028925 | 0.0028925 | 0.0028925 | 0.0028925
gasoline vehicle | 0.00018089 | 0.00018089 | 0.00018089 | 0.00018089 | 0.00018089 | 0.00018089 | 0.00018089 | 0.00018089 | 0.00018089 | 0.00018089 | 0.00018089 | 0.00018089 | 0.00018089 | 0.00018089 | 0.00018089 | 0.00018089 | 0.00018089 | 0.00018089 | 0.00018089 | 0.00018089 | 0.00018089 | 0.00018089 | 0.00018089 | 0.00018089 | 0.00018089 | 0.00018089 | 0.00018089 | 0.00018089 | 0.00018089 | 0.00018089 | 0.00018089 | 0.00018089 | 0.00018089
diesel vehicle | 0.0010103 | 0.0010103 | 0.0010103 | 0.0010103 | 0.0010103 | 0.0010103 | 0.0010103 | 0.0010103 | 0.0010103 | 0.0010103 | 0.0010103 | 0.0010103 | 0.0010103 | 0.0010103 | 0.0010103 | 0.0010103 | 0.0010103 | 0.0010103 | 0.0010103 | 0.0010103 | 0.0010103 | 0.0010103 | 0.0010103 | 0.0010103 | 0.0010103 | 0.0010103 | 0.0010103 | 0.0010103 | 0.0010103 | 0.0010103 | 0.0010103 | 0.0010103 | 0.0010103
plugin hybrid vehicle | 0 | 0 | 0 | 0 | 0 | 0 | 0 | 0 | 0 | 0 | 0 | 0 | 0 | 0 | 0 | 0 | 0 | 0 | 0 | 0 | 0 | 0 | 0 | 0 | 0 | 0 | 0 | 0 | 0 | 0 | 0 | 0 | 0
LPG vehicle | 0 | 0 | 0 | 0 | 0 | 0 | 0 | 0 | 0 | 0 | 0 | 0 | 0 | 0 | 0 | 0 | 0 | 0 | 0 | 0 | 0 | 0 | 0 | 0 | 0 | 0 | 0 | 0 | 0 | 0 | 0 | 0 | 0
hydrogen vehicle | 0.0030308 | 0.0030308 | 0.0030308 | 0.0030308 | 0.0030308 | 0.0030308 | 0.0030308 | 0.0030308 | 0.0030308 | 0.0030308 | 0.0030308 | 0.0030308 | 0.0030308 | 0.0030308 | 0.0030308 | 0.0030308 | 0.0030308 | 0.0030308 | 0.0030308 | 0.0030308 | 0.0030308 | 0.0030308 | 0.0030308 | 0.0030308 | 0.0030308 | 0.0030308 | 0.0030308 | 0.0030308 | 0.0030308 | 0.0030308 | 0.0030308 | 0.0030308 | 0.0030308

## BHNVFEAL-HDVs-frgt
Fuel Economy ((thing*miles)/BTU) | 2018 | 2019 | 2020 | 2021 | 2022 | 2023 | 2024 | 2025 | 2026 | 2027 | 2028 | 2029 | 2030 | 2031 | 2032 | 2033 | 2034 | 2035 | 2036 | 2037 | 2038 | 2039 | 2040 | 2041 | 2042 | 2043 | 2044 | 2045 | 2046 | 2047 | 2048 | 2049 | 2050
battery electric vehicle | 0.002197 | 0.002197 | 0.002197 | 0.002197 | 0.002197 | 0.002197 | 0.002197 | 0.002197 | 0.002197 | 0.002197 | 0.002197 | 0.002197 | 0.002197 | 0.002197 | 0.002197 | 0.002197 | 0.002197 | 0.002197 | 0.002197 | 0.002197 | 0.002197 | 0.002197 | 0.002197 | 0.002197 | 0.002197 | 0.002197 | 0.002197 | 0.002197 | 0.002197 | 0.002197 | 0.002197 | 0.002197 | 0.002197
natural gas vehicle | 0.000894 | 0.000894 | 0.000894 | 0.000894 | 0.000894 | 0.000894 | 0.000894 | 0.000894 | 0.000894 | 0.000894 | 0.000894 | 0.000894 | 0.000894 | 0.000894 | 0.000894 | 0.000894 | 0.000894 | 0.000894 | 0.000894 | 0.000894 | 0.000894 | 0.000894 | 0.000894 | 0.000894 | 0.000894 | 0.000894 | 0.000894 | 0.000894 | 0.000894 | 0.000894 | 0.000894 | 0.000894 | 0.000894
gasoline vehicle | 0.000858 | 0.000858 | 0.000858 | 0.000858 | 0.000858 | 0.000858 | 0.000858 | 0.000858 | 0.000858 | 0.000858 | 0.000858 | 0.000858 | 0.000858 | 0.000858 | 0.000858 | 0.000858 | 0.000858 | 0.000858 | 0.000858 | 0.000858 | 0.000858 | 0.000858 | 0.000858 | 0.000858 | 0.000858 | 0.000858 | 0.000858 | 0.000858 | 0.000858 | 0.000858 | 0.000858 | 0.000858 | 0.000858
diesel vehicle | 0.000689 | 0.000689 | 0.000689 | 0.000689 | 0.000689 | 0.000689 | 0.000689 | 0.000689 | 0.000689 | 0.000689 | 0.000689 | 0.000689 | 0.000689 | 0.000689 | 0.000689 | 0.000689 | 0.000689 | 0.000689 | 0.000689 | 0.000689 | 0.000689 | 0.000689 | 0.000689 | 0.000689 | 0.000689 | 0.000689 | 0.000689 | 0.000689 | 0.000689 | 0.000689 | 0.000689 | 0.000689 | 0.000689
plugin hybrid vehicle | 0 | 0 | 0 | 0 | 0 | 0 | 0 | 0 | 0 | 0 | 0 | 0 | 0 | 0 | 0 | 0 | 0 | 0 | 0 | 0 | 0 | 0 | 0 | 0 | 0 | 0 | 0 | 0 | 0 | 0 | 0 | 0 | 0
LPG vehicle | 0.000798 | 0.000798 | 0.000798 | 0.000798 | 0.000798 | 0.000798 | 0.000798 | 0.000798 | 0.000798 | 0.000798 | 0.000798 | 0.000798 | 0.000798 | 0.000798 | 0.000798 | 0.000798 | 0.000798 | 0.000798 | 0.000798 | 0.000798 | 0.000798 | 0.000798 | 0.000798 | 0.000798 | 0.000798 | 0.000798 | 0.000798 | 0.000798 | 0.000798 | 0.000798 | 0.000798 | 0.000798 | 0.000798
hydrogen vehicle | 0.002067 | 0.002067 | 0.002067 | 0.002067 | 0.002067 | 0.002067 | 0.002067 | 0.002067 | 0.002067 | 0.002067 | 0.002067 | 0.002067 | 0.002067 | 0.002067 | 0.002067 | 0.002067 | 0.002067 | 0.002067 | 0.002067 | 0.002067 | 0.002067 | 0.002067 | 0.002067 | 0.002067 | 0.002067 | 0.002067 | 0.002067 | 0.002067 | 0.002067 | 0.002067 | 0.002067 | 0.002067 | 0.002067

## BHNVFEAL-aircraft-psgr
Fuel Economy ((thing*miles)/BTU) | 2018 | 2019 | 2020 | 2021 | 2022 | 2023 | 2024 | 2025 | 2026 | 2027 | 2028 | 2029 | 2030 | 2031 | 2032 | 2033 | 2034 | 2035 | 2036 | 2037 | 2038 | 2039 | 2040 | 2041 | 2042 | 2043 | 2044 | 2045 | 2046 | 2047 | 2048 | 2049 | 2050
battery electric vehicle | 0.0014975 | 0.0014975 | 0.0014975 | 0.0014975 | 0.0014975 | 0.0014975 | 0.0014975 | 0.0014975 | 0.0014975 | 0.0014975 | 0.0014975 | 0.0014975 | 0.0014975 | 0.0014975 | 0.0014975 | 0.0014975 | 0.0014975 | 0.0014975 | 0.0014975 | 0.0014975 | 0.0014975 | 0.0014975 | 0.0014975 | 0.0014975 | 0.0014975 | 0.0014975 | 0.0014975 | 0.0014975 | 0.0014975 | 0.0014975 | 0.0014975 | 0.0014975 | 0.0014975
natural gas vehicle | 0.000466 | 0.000466 | 0.000466 | 0.000466 | 0.000466 | 0.000466 | 0.000466 | 0.000466 | 0.000466 | 0.000466 | 0.000466 | 0.000466 | 0.000466 | 0.000466 | 0.000466 | 0.000466 | 0.000466 | 0.000466 | 0.000466 | 0.000466 | 0.000466 | 0.000466 | 0.000466 | 0.000466 | 0.000466 | 0.000466 | 0.000466 | 0.000466 | 0.000466 | 0.000466 | 0.000466 | 0.000466 | 0.000466
gasoline vehicle | 0.000466 | 0.000466 | 0.000466 | 0.000466 | 0.000466 | 0.000466 | 0.000466 | 0.000466 | 0.000466 | 0.000466 | 0.000466 | 0.000466 | 0.000466 | 0.000466 | 0.000466 | 0.000466 | 0.000466 | 0.000466 | 0.000466 | 0.000466 | 0.000466 | 0.000466 | 0.000466 | 0.000466 | 0.000466 | 0.000466 | 0.000466 | 0.000466 | 0.000466 | 0.000466 | 0.000466 | 0.000466 | 0.000466
diesel vehicle | 0.000466 | 0.000466 | 0.000466 | 0.000466 | 0.000466 | 0.000466 | 0.000466 | 0.000466 | 0.000466 | 0.000466 | 0.000466 | 0.000466 | 0.000466 | 0.000466 | 0.000466 | 0.000466 | 0.000466 | 0.000466 | 0.000466 | 0.000466 | 0.000466 | 0.000466 | 0.000466 | 0.000466 | 0.000466 | 0.000466 | 0.000466 | 0.000466 | 0.000466 | 0.000466 | 0.000466 | 0.000466 | 0.000466
plugin hybrid vehicle | 0 | 0 | 0 | 0 | 0 | 0 | 0 | 0 | 0 | 0 | 0 | 0 | 0 | 0 | 0 | 0 | 0 | 0 | 0 | 0 | 0 | 0 | 0 | 0 | 0 | 0 | 0 | 0 | 0 | 0 | 0 | 0 | 0
LPG vehicle | 0 | 0 | 0 | 0 | 0 | 0 | 0 | 0 | 0 | 0 | 0 | 0 | 0 | 0 | 0 | 0 | 0 | 0 | 0 | 0 | 0 | 0 | 0 | 0 | 0 | 0 | 0 | 0 | 0 | 0 | 0 | 0 | 0
hydrogen vehicle | 0.001398 | 0.001398 | 0.001398 | 0.001398 | 0.001398 | 0.001398 | 0.001398 | 0.001398 | 0.001398 | 0.001398 | 0.001398 | 0.001398 | 0.001398 | 0.001398 | 0.001398 | 0.001398 | 0.001398 | 0.001398 | 0.001398 | 0.001398 | 0.001398 | 0.001398 | 0.001398 | 0.001398 | 0.001398 | 0.001398 | 0.001398 | 0.001398 | 0.001398 | 0.001398 | 0.001398 | 0.001398 | 0.001398

## BHNVFEAL-aircraft-frgt
Fuel Economy ((thing*miles)/BTU) | 2018 | 2019 | 2020 | 2021 | 2022 | 2023 | 2024 | 2025 | 2026 | 2027 | 2028 | 2029 | 2030 | 2031 | 2032 | 2033 | 2034 | 2035 | 2036 | 2037 | 2038 | 2039 | 2040 | 2041 | 2042 | 2043 | 2044 | 2045 | 2046 | 2047 | 2048 | 2049 | 2050
battery electric vehicle | 0 | 0 | 0 | 0 | 0 | 0 | 0 | 0 | 0 | 0 | 0 | 0 | 0 | 0 | 0 | 0 | 0 | 0 | 0 | 0 | 0 | 0 | 0 | 0 | 0 | 0 | 0 | 0 | 0 | 0 | 0 | 0 | 0
natural gas vehicle | 0 | 0 | 0 | 0 | 0 | 0 | 0 | 0 | 0 | 0 | 0 | 0 | 0 | 0 | 0 | 0 | 0 | 0 | 0 | 0 | 0 | 0 | 0 | 0 | 0 | 0 | 0 | 0 | 0 | 0 | 0 | 0 | 0
gasoline vehicle | 0 | 0 | 0 | 0 | 0 | 0 | 0 | 0 | 0 | 0 | 0 | 0 | 0 | 0 | 0 | 0 | 0 | 0 | 0 | 0 | 0 | 0 | 0 | 0 | 0 | 0 | 0 | 0 | 0 | 0 | 0 | 0 | 0
diesel vehicle | 0 | 0 | 0 | 0 | 0 | 0 | 0 | 0 | 0 | 0 | 0 | 0 | 0 | 0 | 0 | 0 | 0 | 0 | 0 | 0 | 0 | 0 | 0 | 0 | 0 | 0 | 0 | 0 | 0 | 0 | 0 | 0 | 0
plugin hybrid vehicle | 0 | 0 | 0 | 0 | 0 | 0 | 0 | 0 | 0 | 0 | 0 | 0 | 0 | 0 | 0 | 0 | 0 | 0 | 0 | 0 | 0 | 0 | 0 | 0 | 0 | 0 | 0 | 0 | 0 | 0 | 0 | 0 | 0
LPG vehicle | 0 | 0 | 0 | 0 | 0 | 0 | 0 | 0 | 0 | 0 | 0 | 0 | 0 | 0 | 0 | 0 | 0 | 0 | 0 | 0 | 0 | 0 | 0 | 0 | 0 | 0 | 0 | 0 | 0 | 0 | 0 | 0 | 0
hydrogen vehicle | 0 | 0 | 0 | 0 | 0 | 0 | 0 | 0 | 0 | 0 | 0 | 0 | 0 | 0 | 0 | 0 | 0 | 0 | 0 | 0 | 0 | 0 | 0 | 0 | 0 | 0 | 0 | 0 | 0 | 0 | 0 | 0 | 0

## BHNVFEAL-rail-psgr
Fuel Economy ((thing*miles)/BTU) | 2018 | 2019 | 2020 | 2021 | 2022 | 2023 | 2024 | 2025 | 2026 | 2027 | 2028 | 2029 | 2030 | 2031 | 2032 | 2033 | 2034 | 2035 | 2036 | 2037 | 2038 | 2039 | 2040 | 2041 | 2042 | 2043 | 2044 | 2045 | 2046 | 2047 | 2048 | 2049 | 2050
battery electric vehicle | 0.0012523 | 0.0012523 | 0.0012523 | 0.0012523 | 0.0012523 | 0.0012523 | 0.0012523 | 0.0012523 | 0.0012523 | 0.0012523 | 0.0012523 | 0.0012523 | 0.0012523 | 0.0012523 | 0.0012523 | 0.0012523 | 0.0012523 | 0.0012523 | 0.0012523 | 0.0012523 | 0.0012523 | 0.0012523 | 0.0012523 | 0.0012523 | 0.0012523 | 0.0012523 | 0.0012523 | 0.0012523 | 0.0012523 | 0.0012523 | 0.0012523 | 0.0012523 | 0.0012523
natural gas vehicle | 0.00043095 | 0.00043095 | 0.00043095 | 0.00043095 | 0.00043095 | 0.00043095 | 0.00043095 | 0.00043095 | 0.00043095 | 0.00043095 | 0.00043095 | 0.00043095 | 0.00043095 | 0.00043095 | 0.00043095 | 0.00043095 | 0.00043095 | 0.00043095 | 0.00043095 | 0.00043095 | 0.00043095 | 0.00043095 | 0.00043095 | 0.00043095 | 0.00043095 | 0.00043095 | 0.00043095 | 0.00043095 | 0.00043095 | 0.00043095 | 0.00043095 | 0.00043095 | 0.00043095
gasoline vehicle | 0.00043095 | 0.00043095 | 0.00043095 | 0.00043095 | 0.00043095 | 0.00043095 | 0.00043095 | 0.00043095 | 0.00043095 | 0.00043095 | 0.00043095 | 0.00043095 | 0.00043095 | 0.00043095 | 0.00043095 | 0.00043095 | 0.00043095 | 0.00043095 | 0.00043095 | 0.00043095 | 0.00043095 | 0.00043095 | 0.00043095 | 0.00043095 | 0.00043095 | 0.00043095 | 0.00043095 | 0.00043095 | 0.00043095 | 0.00043095 | 0.00043095 | 0.00043095 | 0.00043095
diesel vehicle | 0.00043095 | 0.00043095 | 0.00043095 | 0.00043095 | 0.00043095 | 0.00043095 | 0.00043095 | 0.00043095 | 0.00043095 | 0.00043095 | 0.00043095 | 0.00043095 | 0.00043095 | 0.00043095 | 0.00043095 | 0.00043095 | 0.00043095 | 0.00043095 | 0.00043095 | 0.00043095 | 0.00043095 | 0.00043095 | 0.00043095 | 0.00043095 | 0.00043095 | 0.00043095 | 0.00043095 | 0.00043095 | 0.00043095 | 0.00043095 | 0.00043095 | 0.00043095 | 0.00043095
plugin hybrid vehicle | 0 | 0 | 0 | 0 | 0 | 0 | 0 | 0 | 0 | 0 | 0 | 0 | 0 | 0 | 0 | 0 | 0 | 0 | 0 | 0 | 0 | 0 | 0 | 0 | 0 | 0 | 0 | 0 | 0 | 0 | 0 | 0 | 0
LPG vehicle | 0 | 0 | 0 | 0 | 0 | 0 | 0 | 0 | 0 | 0 | 0 | 0 | 0 | 0 | 0 | 0 | 0 | 0 | 0 | 0 | 0 | 0 | 0 | 0 | 0 | 0 | 0 | 0 | 0 | 0 | 0 | 0 | 0
hydrogen vehicle | 0.0012929 | 0.0012929 | 0.0012929 | 0.0012929 | 0.0012929 | 0.0012929 | 0.0012929 | 0.0012929 | 0.0012929 | 0.0012929 | 0.0012929 | 0.0012929 | 0.0012929 | 0.0012929 | 0.0012929 | 0.0012929 | 0.0012929 | 0.0012929 | 0.0012929 | 0.0012929 | 0.0012929 | 0.0012929 | 0.0012929 | 0.0012929 | 0.0012929 | 0.0012929 | 0.0012929 | 0.0012929 | 0.0012929 | 0.0012929 | 0.0012929 | 0.0012929 | 0.0012929

## BHNVFEAL-rail-frgt
Fuel Economy ((thing*miles)/BTU) | 2018 | 2019 | 2020 | 2021 | 2022 | 2023 | 2024 | 2025 | 2026 | 2027 | 2028 | 2029 | 2030 | 2031 | 2032 | 2033 | 2034 | 2035 | 2036 | 2037 | 2038 | 2039 | 2040 | 2041 | 2042 | 2043 | 2044 | 2045 | 2046 | 2047 | 2048 | 2049 | 2050
battery electric vehicle | 0.00558 | 0.00558 | 0.00558 | 0.00558 | 0.00558 | 0.00558 | 0.00558 | 0.00558 | 0.00558 | 0.00558 | 0.00558 | 0.00558 | 0.00558 | 0.00558 | 0.00558 | 0.00558 | 0.00558 | 0.00558 | 0.00558 | 0.00558 | 0.00558 | 0.00558 | 0.00558 | 0.00558 | 0.00558 | 0.00558 | 0.00558 | 0.00558 | 0.00558 | 0.00558 | 0.00558 | 0.00558 | 0.00558
natural gas vehicle | 0.0017364 | 0.0017364 | 0.0017364 | 0.0017364 | 0.0017364 | 0.0017364 | 0.0017364 | 0.0017364 | 0.0017364 | 0.0017364 | 0.0017364 | 0.0017364 | 0.0017364 | 0.0017364 | 0.0017364 | 0.0017364 | 0.0017364 | 0.0017364 | 0.0017364 | 0.0017364 | 0.0017364 | 0.0017364 | 0.0017364 | 0.0017364 | 0.0017364 | 0.0017364 | 0.0017364 | 0.0017364 | 0.0017364 | 0.0017364 | 0.0017364 | 0.0017364 | 0.0017364
gasoline vehicle | 0.0017364 | 0.0017364 | 0.0017364 | 0.0017364 | 0.0017364 | 0.0017364 | 0.0017364 | 0.0017364 | 0.0017364 | 0.0017364 | 0.0017364 | 0.0017364 | 0.0017364 | 0.0017364 | 0.0017364 | 0.0017364 | 0.0017364 | 0.0017364 | 0.0017364 | 0.0017364 | 0.0017364 | 0.0017364 | 0.0017364 | 0.0017364 | 0.0017364 | 0.0017364 | 0.0017364 | 0.0017364 | 0.0017364 | 0.0017364 | 0.0017364 | 0.0017364 | 0.0017364
diesel vehicle | 0.0017364 | 0.0017364 | 0.0017364 | 0.0017364 | 0.0017364 | 0.0017364 | 0.0017364 | 0.0017364 | 0.0017364 | 0.0017364 | 0.0017364 | 0.0017364 | 0.0017364 | 0.0017364 | 0.0017364 | 0.0017364 | 0.0017364 | 0.0017364 | 0.0017364 | 0.0017364 | 0.0017364 | 0.0017364 | 0.0017364 | 0.0017364 | 0.0017364 | 0.0017364 | 0.0017364 | 0.0017364 | 0.0017364 | 0.0017364 | 0.0017364 | 0.0017364 | 0.0017364
plugin hybrid vehicle | 0 | 0 | 0 | 0 | 0 | 0 | 0 | 0 | 0 | 0 | 0 | 0 | 0 | 0 | 0 | 0 | 0 | 0 | 0 | 0 | 0 | 0 | 0 | 0 | 0 | 0 | 0 | 0 | 0 | 0 | 0 | 0 | 0
LPG vehicle | 0 | 0 | 0 | 0 | 0 | 0 | 0 | 0 | 0 | 0 | 0 | 0 | 0 | 0 | 0 | 0 | 0 | 0 | 0 | 0 | 0 | 0 | 0 | 0 | 0 | 0 | 0 | 0 | 0 | 0 | 0 | 0 | 0
hydrogen vehicle | 0.0052093 | 0.0052093 | 0.0052093 | 0.0052093 | 0.0052093 | 0.0052093 | 0.0052093 | 0.0052093 | 0.0052093 | 0.0052093 | 0.0052093 | 0.0052093 | 0.0052093 | 0.0052093 | 0.0052093 | 0.0052093 | 0.0052093 | 0.0052093 | 0.0052093 | 0.0052093 | 0.0052093 | 0.0052093 | 0.0052093 | 0.0052093 | 0.0052093 | 0.0052093 | 0.0052093 | 0.0052093 | 0.0052093 | 0.0052093 | 0.0052093 | 0.0052093 | 0.0052093

## BHNVFEAL-ships-psgr
Fuel Economy ((thing*miles)/BTU) | 2018 | 2019 | 2020 | 2021 | 2022 | 2023 | 2024 | 2025 | 2026 | 2027 | 2028 | 2029 | 2030 | 2031 | 2032 | 2033 | 2034 | 2035 | 2036 | 2037 | 2038 | 2039 | 2040 | 2041 | 2042 | 2043 | 2044 | 2045 | 2046 | 2047 | 2048 | 2049 | 2050
battery electric vehicle | 1.788e-05 | 1.788e-05 | 1.788e-05 | 1.788e-05 | 1.788e-05 | 1.788e-05 | 1.788e-05 | 1.788e-05 | 1.788e-05 | 1.788e-05 | 1.788e-05 | 1.788e-05 | 1.788e-05 | 1.788e-05 | 1.788e-05 | 1.788e-05 | 1.788e-05 | 1.788e-05 | 1.788e-05 | 1.788e-05 | 1.788e-05 | 1.788e-05 | 1.788e-05 | 1.788e-05 | 1.788e-05 | 1.788e-05 | 1.788e-05 | 1.788e-05 | 1.788e-05 | 1.788e-05 | 1.788e-05 | 1.788e-05 | 1.788e-05
natural gas vehicle | 5.5642e-06 | 5.5642e-06 | 5.5642e-06 | 5.5642e-06 | 5.5642e-06 | 5.5642e-06 | 5.5642e-06 | 5.5642e-06 | 5.5642e-06 | 5.5642e-06 | 5.5642e-06 | 5.5642e-06 | 5.5642e-06 | 5.5642e-06 | 5.5642e-06 | 5.5642e-06 | 5.5642e-06 | 5.5642e-06 | 5.5642e-06 | 5.5642e-06 | 5.5642e-06 | 5.5642e-06 | 5.5642e-06 | 5.5642e-06 | 5.5642e-06 | 5.5642e-06 | 5.5642e-06 | 5.5642e-06 | 5.5642e-06 | 5.5642e-06 | 5.5642e-06 | 5.5642e-06 | 5.5642e-06
gasoline vehicle | 5.5642e-06 | 5.5642e-06 | 5.5642e-06 | 5.5642e-06 | 5.5642e-06 | 5.5642e-06 | 5.5642e-06 | 5.5642e-06 | 5.5642e-06 | 5.5642e-06 | 5.5642e-06 | 5.5642e-06 | 5.5642e-06 | 5.5642e-06 | 5.5642e-06 | 5.5642e-06 | 5.5642e-06 | 5.5642e-06 | 5.5642e-06 | 5.5642e-06 | 5.5642e-06 | 5.5642e-06 | 5.5642e-06 | 5.5642e-06 | 5.5642e-06 | 5.5642e-06 | 5.5642e-06 | 5.5642e-06 | 5.5642e-06 | 5.5642e-06 | 5.5642e-06 | 5.5642e-06 | 5.5642e-06
diesel vehicle | 5.5642e-06 | 5.5642e-06 | 5.5642e-06 | 5.5642e-06 | 5.5642e-06 | 5.5642e-06 | 5.5642e-06 | 5.5642e-06 | 5.5642e-06 | 5.5642e-06 | 5.5642e-06 | 5.5642e-06 | 5.5642e-06 | 5.5642e-06 | 5.5642e-06 | 5.5642e-06 | 5.5642e-06 | 5.5642e-06 | 5.5642e-06 | 5.5642e-06 | 5.5642e-06 | 5.5642e-06 | 5.5642e-06 | 5.5642e-06 | 5.5642e-06 | 5.5642e-06 | 5.5642e-06 | 5.5642e-06 | 5.5642e-06 | 5.5642e-06 | 5.5642e-06 | 5.5642e-06 | 5.5642e-06
plugin hybrid vehicle | 0 | 0 | 0 | 0 | 0 | 0 | 0 | 0 | 0 | 0 | 0 | 0 | 0 | 0 | 0 | 0 | 0 | 0 | 0 | 0 | 0 | 0 | 0 | 0 | 0 | 0 | 0 | 0 | 0 | 0 | 0 | 0 | 0
LPG vehicle | 0 | 0 | 0 | 0 | 0 | 0 | 0 | 0 | 0 | 0 | 0 | 0 | 0 | 0 | 0 | 0 | 0 | 0 | 0 | 0 | 0 | 0 | 0 | 0 | 0 | 0 | 0 | 0 | 0 | 0 | 0 | 0 | 0
hydrogen vehicle | 1.6693e-05 | 1.6693e-05 | 1.6693e-05 | 1.6693e-05 | 1.6693e-05 | 1.6693e-05 | 1.6693e-05 | 1.6693e-05 | 1.6693e-05 | 1.6693e-05 | 1.6693e-05 | 1.6693e-05 | 1.6693e-05 | 1.6693e-05 | 1.6693e-05 | 1.6693e-05 | 1.6693e-05 | 1.6693e-05 | 1.6693e-05 | 1.6693e-05 | 1.6693e-05 | 1.6693e-05 | 1.6693e-05 | 1.6693e-05 | 1.6693e-05 | 1.6693e-05 | 1.6693e-05 | 1.6693e-05 | 1.6693e-05 | 1.6693e-05 | 1.6693e-05 | 1.6693e-05 | 1.6693e-05

## BHNVFEAL-ships-frgt
Fuel Economy ((thing*miles)/BTU) | 2018 | 2019 | 2020 | 2021 | 2022 | 2023 | 2024 | 2025 | 2026 | 2027 | 2028 | 2029 | 2030 | 2031 | 2032 | 2033 | 2034 | 2035 | 2036 | 2037 | 2038 | 2039 | 2040 | 2041 | 2042 | 2043 | 2044 | 2045 | 2046 | 2047 | 2048 | 2049 | 2050
battery electric vehicle | 0.034007 | 0.034007 | 0.034007 | 0.034007 | 0.034007 | 0.034007 | 0.034007 | 0.034007 | 0.034007 | 0.034007 | 0.034007 | 0.034007 | 0.034007 | 0.034007 | 0.034007 | 0.034007 | 0.034007 | 0.034007 | 0.034007 | 0.034007 | 0.034007 | 0.034007 | 0.034007 | 0.034007 | 0.034007 | 0.034007 | 0.034007 | 0.034007 | 0.034007 | 0.034007 | 0.034007 | 0.034007 | 0.034007
natural gas vehicle | 0.010583 | 0.010583 | 0.010583 | 0.010583 | 0.010583 | 0.010583 | 0.010583 | 0.010583 | 0.010583 | 0.010583 | 0.010583 | 0.010583 | 0.010583 | 0.010583 | 0.010583 | 0.010583 | 0.010583 | 0.010583 | 0.010583 | 0.010583 | 0.010583 | 0.010583 | 0.010583 | 0.010583 | 0.010583 | 0.010583 | 0.010583 | 0.010583 | 0.010583 | 0.010583 | 0.010583 | 0.010583 | 0.010583
gasoline vehicle | 0.010583 | 0.010583 | 0.010583 | 0.010583 | 0.010583 | 0.010583 | 0.010583 | 0.010583 | 0.010583 | 0.010583 | 0.010583 | 0.010583 | 0.010583 | 0.010583 | 0.010583 | 0.010583 | 0.010583 | 0.010583 | 0.010583 | 0.010583 | 0.010583 | 0.010583 | 0.010583 | 0.010583 | 0.010583 | 0.010583 | 0.010583 | 0.010583 | 0.010583 | 0.010583 | 0.010583 | 0.010583 | 0.010583
diesel vehicle | 0.010583 | 0.010583 | 0.010583 | 0.010583 | 0.010583 | 0.010583 | 0.010583 | 0.010583 | 0.010583 | 0.010583 | 0.010583 | 0.010583 | 0.010583 | 0.010583 | 0.010583 | 0.010583 | 0.010583 | 0.010583 | 0.010583 | 0.010583 | 0.010583 | 0.010583 | 0.010583 | 0.010583 | 0.010583 | 0.010583 | 0.010583 | 0.010583 | 0.010583 | 0.010583 | 0.010583 | 0.010583 | 0.010583
plugin hybrid vehicle | 0 | 0 | 0 | 0 | 0 | 0 | 0 | 0 | 0 | 0 | 0 | 0 | 0 | 0 | 0 | 0 | 0 | 0 | 0 | 0 | 0 | 0 | 0 | 0 | 0 | 0 | 0 | 0 | 0 | 0 | 0 | 0 | 0
LPG vehicle | 0 | 0 | 0 | 0 | 0 | 0 | 0 | 0 | 0 | 0 | 0 | 0 | 0 | 0 | 0 | 0 | 0 | 0 | 0 | 0 | 0 | 0 | 0 | 0 | 0 | 0 | 0 | 0 | 0 | 0 | 0 | 0 | 0
hydrogen vehicle | 0.031748 | 0.031748 | 0.031748 | 0.031748 | 0.031748 | 0.031748 | 0.031748 | 0.031748 | 0.031748 | 0.031748 | 0.031748 | 0.031748 | 0.031748 | 0.031748 | 0.031748 | 0.031748 | 0.031748 | 0.031748 | 0.031748 | 0.031748 | 0.031748 | 0.031748 | 0.031748 | 0.031748 | 0.031748 | 0.031748 | 0.031748 | 0.031748 | 0.031748 | 0.031748 | 0.031748 | 0.031748 | 0.031748

## BHNVFEAL-motorbikes-psgr
Fuel Economy ((thing*miles)/BTU) | 2018 | 2019 | 2020 | 2021 | 2022 | 2023 | 2024 | 2025 | 2026 | 2027 | 2028 | 2029 | 2030 | 2031 | 2032 | 2033 | 2034 | 2035 | 2036 | 2037 | 2038 | 2039 | 2040 | 2041 | 2042 | 2043 | 2044 | 2045 | 2046 | 2047 | 2048 | 2049 | 2050
battery electric vehicle | 0.0018172 | 0.0018172 | 0.0018172 | 0.0018172 | 0.0018172 | 0.0018172 | 0.0018172 | 0.0018172 | 0.0018172 | 0.0018172 | 0.0018172 | 0.0018172 | 0.0018172 | 0.0018172 | 0.0018172 | 0.0018172 | 0.0018172 | 0.0018172 | 0.0018172 | 0.0018172 | 0.0018172 | 0.0018172 | 0.0018172 | 0.0018172 | 0.0018172 | 0.0018172 | 0.0018172 | 0.0018172 | 0.0018172 | 0.0018172 | 0.0018172 | 0.0018172 | 0.0018172
natural gas vehicle | 0.0005707 | 0.0005707 | 0.0005707 | 0.0005707 | 0.0005707 | 0.0005707 | 0.0005707 | 0.0005707 | 0.0005707 | 0.0005707 | 0.0005707 | 0.0005707 | 0.0005707 | 0.0005707 | 0.0005707 | 0.0005707 | 0.0005707 | 0.0005707 | 0.0005707 | 0.0005707 | 0.0005707 | 0.0005707 | 0.0005707 | 0.0005707 | 0.0005707 | 0.0005707 | 0.0005707 | 0.0005707 | 0.0005707 | 0.0005707 | 0.0005707 | 0.0005707 | 0.0005707
gasoline vehicle | 0.0005707 | 0.0005707 | 0.0005707 | 0.0005707 | 0.0005707 | 0.0005707 | 0.0005707 | 0.0005707 | 0.0005707 | 0.0005707 | 0.0005707 | 0.0005707 | 0.0005707 | 0.0005707 | 0.0005707 | 0.0005707 | 0.0005707 | 0.0005707 | 0.0005707 | 0.0005707 | 0.0005707 | 0.0005707 | 0.0005707 | 0.0005707 | 0.0005707 | 0.0005707 | 0.0005707 | 0.0005707 | 0.0005707 | 0.0005707 | 0.0005707 | 0.0005707 | 0.0005707
diesel vehicle | 0.0005707 | 0.0005707 | 0.0005707 | 0.0005707 | 0.0005707 | 0.0005707 | 0.0005707 | 0.0005707 | 0.0005707 | 0.0005707 | 0.0005707 | 0.0005707 | 0.0005707 | 0.0005707 | 0.0005707 | 0.0005707 | 0.0005707 | 0.0005707 | 0.0005707 | 0.0005707 | 0.0005707 | 0.0005707 | 0.0005707 | 0.0005707 | 0.0005707 | 0.0005707 | 0.0005707 | 0.0005707 | 0.0005707 | 0.0005707 | 0.0005707 | 0.0005707 | 0.0005707
plugin hybrid vehicle | 0.0012563 | 0.0012563 | 0.0012563 | 0.0012563 | 0.0012563 | 0.0012563 | 0.0012563 | 0.0012563 | 0.0012563 | 0.0012563 | 0.0012563 | 0.0012563 | 0.0012563 | 0.0012563 | 0.0012563 | 0.0012563 | 0.0012563 | 0.0012563 | 0.0012563 | 0.0012563 | 0.0012563 | 0.0012563 | 0.0012563 | 0.0012563 | 0.0012563 | 0.0012563 | 0.0012563 | 0.0012563 | 0.0012563 | 0.0012563 | 0.0012563 | 0.0012563 | 0.0012563
LPG vehicle | 0.0004423 | 0.0004423 | 0.0004423 | 0.0004423 | 0.0004423 | 0.0004423 | 0.0004423 | 0.0004423 | 0.0004423 | 0.0004423 | 0.0004423 | 0.0004423 | 0.0004423 | 0.0004423 | 0.0004423 | 0.0004423 | 0.0004423 | 0.0004423 | 0.0004423 | 0.0004423 | 0.0004423 | 0.0004423 | 0.0004423 | 0.0004423 | 0.0004423 | 0.0004423 | 0.0004423 | 0.0004423 | 0.0004423 | 0.0004423 | 0.0004423 | 0.0004423 | 0.0004423
hydrogen vehicle | 0.0017121 | 0.0017121 | 0.0017121 | 0.0017121 | 0.0017121 | 0.0017121 | 0.0017121 | 0.0017121 | 0.0017121 | 0.0017121 | 0.0017121 | 0.0017121 | 0.0017121 | 0.0017121 | 0.0017121 | 0.0017121 | 0.0017121 | 0.0017121 | 0.0017121 | 0.0017121 | 0.0017121 | 0.0017121 | 0.0017121 | 0.0017121 | 0.0017121 | 0.0017121 | 0.0017121 | 0.0017121 | 0.0017121 | 0.0017121 | 0.0017121 | 0.0017121 | 0.0017121

## BHNVFEAL-motorbikes-frgt
Fuel Economy ((thing*miles)/BTU) | 2018 | 2019 | 2020 | 2021 | 2022 | 2023 | 2024 | 2025 | 2026 | 2027 | 2028 | 2029 | 2030 | 2031 | 2032 | 2033 | 2034 | 2035 | 2036 | 2037 | 2038 | 2039 | 2040 | 2041 | 2042 | 2043 | 2044 | 2045 | 2046 | 2047 | 2048 | 2049 | 2050
battery electric vehicle | 0 | 0 | 0 | 0 | 0 | 0 | 0 | 0 | 0 | 0 | 0 | 0 | 0 | 0 | 0 | 0 | 0 | 0 | 0 | 0 | 0 | 0 | 0 | 0 | 0 | 0 | 0 | 0 | 0 | 0 | 0 | 0 | 0
natural gas vehicle | 0 | 0 | 0 | 0 | 0 | 0 | 0 | 0 | 0 | 0 | 0 | 0 | 0 | 0 | 0 | 0 | 0 | 0 | 0 | 0 | 0 | 0 | 0 | 0 | 0 | 0 | 0 | 0 | 0 | 0 | 0 | 0 | 0
gasoline vehicle | 0 | 0 | 0 | 0 | 0 | 0 | 0 | 0 | 0 | 0 | 0 | 0 | 0 | 0 | 0 | 0 | 0 | 0 | 0 | 0 | 0 | 0 | 0 | 0 | 0 | 0 | 0 | 0 | 0 | 0 | 0 | 0 | 0
diesel vehicle | 0 | 0 | 0 | 0 | 0 | 0 | 0 | 0 | 0 | 0 | 0 | 0 | 0 | 0 | 0 | 0 | 0 | 0 | 0 | 0 | 0 | 0 | 0 | 0 | 0 | 0 | 0 | 0 | 0 | 0 | 0 | 0 | 0
plugin hybrid vehicle | 0 | 0 | 0 | 0 | 0 | 0 | 0 | 0 | 0 | 0 | 0 | 0 | 0 | 0 | 0 | 0 | 0 | 0 | 0 | 0 | 0 | 0 | 0 | 0 | 0 | 0 | 0 | 0 | 0 | 0 | 0 | 0 | 0
LPG vehicle | 0 | 0 | 0 | 0 | 0 | 0 | 0 | 0 | 0 | 0 | 0 | 0 | 0 | 0 | 0 | 0 | 0 | 0 | 0 | 0 | 0 | 0 | 0 | 0 | 0 | 0 | 0 | 0 | 0 | 0 | 0 | 0 | 0
hydrogen vehicle | 0 | 0 | 0 | 0 | 0 | 0 | 0 | 0 | 0 | 0 | 0 | 0 | 0 | 0 | 0 | 0 | 0 | 0 | 0 | 0 | 0 | 0 | 0 | 0 | 0 | 0 | 0 | 0 | 0 | 0 | 0 | 0 | 0