## About
DACD Direct Air Capture Potential
DACD Direct Air Capture Energy Intensity
DACD Direct Air Capture Amortized CapEx and OM
Sources: | Electricity, Heat, and CapEx Data
Realmonte et al.
2019
An inter-model assessment of the role of direct air capture in deep mitigation pathways
https://www.nature.com/articles/s41467-019-10842-5
Table 2
https://static-content.springer.com/esm/art%3A10.1038%2Fs41467-019-10842-5/MediaObjects/41467_2019_10842_MOESM1_ESM.pdf
Supplementary materials, Fig 3
Texas Additional Storage Potential
UT Austin and Vibrant Clean Energy
2021
Don't Mess with Texas: Getting the Lone Star State to Net-Zero by 2050
Forthcoming Report
Notes
This variable makes assumptions that only hold true with a model end date
of 2050. If the EPS model end date is extended significantly beyond 2050
(such as to 2100), this variable and the associated structure will need to
be revisited.
Due to the constraint timeframe and the late start of potential deployment
of DAC technology (2046; see "Data" tab), we only use the most mature
DAC technology (hydroxide sorbent-based technology), which
utilizes natural gas as its heat source.
Amortized CapEx and OM Cost Notes
CapEx here should include the cost of equipment, maintenance, and labor.
Energy costs are calculated separately in the model and should not be included here.

## Data
DAC Technologies Considered
DAC1 = hydroxide sorbent-based technology, most mature technology, used for large-scale plants, requires high heat (>800C)
DAC2 = amine-based technology, less mature, can be small modular units, can accept waste heat (temp 85-120C)
According to the source paper, DAC1 heat is provided by natural gas, and DAC2 heat is provided by waste heat.
Capital Cost per Ton CO2 Captured (amortized over lifetime of equipment)
The paper indicates these costs include equipment, maintenance, and labor. Energy costs are not included.
$/ton CO2 | DAC1 | DAC2
High | 300 | 350
Low | 180 | 200
Floor | 100 | 50
Electricity Required per Ton CO2 Captured
GJ/ton CO2 | DAC1 | DAC2
High | 1.8 | 1.1
Low | 1.3 | 0.6
Floor
Heat Input Required per Ton CO2 Captured
GJ/ton CO2 | DAC1 | DAC2
High | 8.1 | 7.2
Low | 5.3 | 4.4
Floor
Technology Shares (Supplement Fig 3)
Very little DAC of any sort is deployed before 2045-2050. DAC1 is dominant |  |  |  |  | Um, this is not correct… DAC2 is clearly dominant…
until after 2080. Therefore, for the EPS, which extends only to 2050, we
assume the only relevant DAC technology is DAC1.
Global DAC Potential
We will use the 1.5-degree C pathway as our outer potential bound (100% lever setting),
since it is the more aggressive of the two scenarios.
We will measure deployment in specific years to the pixel, since the data are not
provided in tabular form:
| 2045 | 2050 | 2060 | 2070 | 2080 | 2090 | 2100
DAC1 (pixels, high zoom) | 0 | 5 | 20 | 122 | 388 | 384 | 379
DAC2 (pixels, high zoom) | 0 | 0 | 0 | 5 | 30 | 35 | 40
Scale (pixels/(30 Gt/yr)) | 420
| 2045 | 2050 | 2060 | 2070 | 2080 | 2090 | 2100
DAC1 (Gt/yr) | 0 | 0.35714 | 1.4286 | 8.7143 | 27.7143 | 27.4286 | 27.0714
DAC2 (Gt/yr) | 0 | 0 | 0 | 0.35714 | 2.1429 | 2.5 | 2.8571
Assigning Country-Specific Share
The totals above are global. We assign DAC expenditures proportionally to current GDP, which
reflects both a country's ability to pay and, to a rough degree, its responsibility for historical emissions
to date.
U.S. GDP | 19.39 | trillion USD | 2017
World GDP | 80 | trillion UDS | 2017
US GDP share | 24.24%
U.S. DAC potential
| 2045 | 2050 | 2060 | 2070 | 2080 | 2090 | 2100
DAC1 (Gt/yr) | 0 | 0.086562 | 0.34625 | 2.1121 | 6.7173 | 6.648 | 6.5614
DAC2 (Gt/yr) | 0 | 0 | 0 | 0.086562 | 0.51938 | 0.60594 | 0.6925
Converting to metric tons:
| 2045 | 2050 | 2060 | 2070 | 2080 | 2090 | 2100
DAC1 (t/yr) | 0 | 86562500 | 346250000 | 2112125000 | 6717250000 | 6648000000 | 6561437500
DAC2 (t/yr) | 0 | 0 | 0 | 86562500 | 519375000 | 605937500 | 692500000
Electricity and Heat Intensity, Costs
Due to the fact that the EPS model run ends at 2050, and deployment of DAC1 may only begin in 2046 (and DAC2 can't
begin during the model run at all), we assume there will not be sufficient time to progress from the high toward the
low intensity or cost values. Therefore, we take the high values as constant over the period 2046-2050, when deployment
is just barely beginning.
BTU/GJ | 947086
In this variable, we use BTU for all energy sources, including electricity. This is a strict unit conversion, not a heat rate.

## Texas Data
Here's an alternative source (by Fasihi) which is also used by the WISdom model.
https://www.sciencedirect.com/science/article/pii/S0959652619307772
this source was published in the same month as the one EPS cites (by Realmonte), but it is more bullish about DAC costs and adoption
basically, the Realmonte study assumes very little DAC by 2050 and high, constant costs.
the Fasihi study assumes a bit more DAC adoption and costs that get lower over time.
These studies both look at technologies that "ues water solutions containing hydroxide sorbents", which Realmonte calls "DAC1" and Fasihi calls "HT" (high temperature). These are the technologies described below.
DAC1 / HT (high temperature) | larger scale, uses water solutions containing hydroxide sorbents, requires high input heat which usually means burning fuels like natural gas
DAC2 / LT (low temperature) | smaller scale, modular, uses amine materials bonded to a solid support, uses lower input heat which can use electricity
Both WISdom and EPS assume that DACs capital cost and energy efficiency remain constant over time. We will do the same.
So, we will take the 2020 numbers for the studies and assume that they are constant through 2050.
We will assum that DACS do not use natural gas for heat, but that they are completely electrified. Based on that assumption, we will use the Fasihi study because it makes the same assumption (while Realmonte uses gas for DACs heat).
Fasihi also provides a good argument that DAC technology calculations should focus on electrification. That is, when gas or hydrogen is used for the input heat, the sustainability or energy intensity become unattractive.
Note that Fasihi has "conservative" and "base case" scenarios. Given the uncertainty around DACs as a future tech, we will use the conservative numbers.
Note that Fasihi uses 2018 Euros using a constant 1.33 USD conversion rate. So, to convert from thes 2018 Euros to 2012 USD, we multiply by (1.33*0.91)
DAC1/HT: can use natural gas for heat, but we assume it will be electrified
| 2020 | 2030 | 2040 | 2050
Fasihi (Table 6) Cap Cost 2012$/ton (Conservative) | 986.3945 | 457.4934 | 320.7295 | 268.6866
Constant $/ton for EPS model | 986.3945 | 986.3945 | 986.3945 | 986.3945
Fasihi (Table 7) Energy kWh/ton | 1535 | 1458 | 1385 | 1316
Fasihi (Table 7) Energy btu/ton | 5237420 | 4974696 | 4725620 | 4490192
Constant btu/ton for EPS model | 5237420 | 5237420 | 5237420 | 5237420
Fasihi (Table 5) Adoption (Mtco2/yr) (Conservative) | 1.5 | 236.5 | 2395.5 | 7678
Assigning Country-Specific Share
The totals above are global. We assign DAC expenditures proportionally to current GDP, which
reflects both a country's ability to pay and, to a rough degree, its responsibility for historical emissions
to date.
| Texas GDP | 1.6688 | trillion USD | 2017 | Here, we replace the US GDP values with the Texas GDP values. i.e., we make the same assumption that global DAC investment will be done proportionally to GDP.
| World GDP | 80 | trillion UDS | 2017 | https://www.bea.gov/data/gdp/gdp-state
| Texas GDP share | 2.086%
Texas Average Mt/year | 0.03129 | 4.9334 | 49.9701 | 160.1631
WISdom Matched Texas Average mmt/year | 0.03129 | 145.2414 | 491.4634 | 900
| use initial for this, 0 in WISdom | use the highest DACS scenario to set upper limit

## WISdom Comparison
Advanced Sequestration - tCO2
| 2018 | 2020 | 2025 | 2030 | 2035 | 2040 | 2045 | 2050
57 | 0 | 0 | 3.9541 | 105.7115 | 1591456.8112 | 1517901.1815 | 2563917.6952 | 6830487.023 | Max Setting | 900
58 | 0 | 0 | 3.3748 | 197.0784 | 3105330.1938 | 3783561.6263 | 4219025.9008 | 4674180.7978
59 | 0 | 0 | 4.7535 | 2976218.4431 | 22265759.251 | 32119904.47 | 50837868.0538 | 62238866.7361 | adv seq | 99.79%
60 | 0 | 0 | 3.326 | 1009516.1417 | 812831.0958 | 1125331.4566 | 2549944.0605 | 4387438.186 | elec | 39.83%
61 | 0 | 0 | 6.879 | 42729147.6471 | 77309995.7748 | 152023134.8577 | 244754363.8207 | 300895180.3507 | 2035 | 38.19%
62 | 0 | 0 | 4.0123 | 745648.3429 | 11025907.6605 | 23971350 | 35121428.0874 | 45207090.9367 | H2 | 24.07%
63 | 0 | 0 | 5.7574 | 43476207.2213 | 102426825.0689 | 146030241.3333 | 169483554.6891 | 248690343.288
64 | 0 | 0 | 4.8286 | 7386985.2078 | 18413348.7104 | 27747594.5597 | 29357395.0936 | 50124115.6095
65 | 0 | 0 | 3.4644 | 556742.5681 | 775152.4129 | 869540.8308 | 1243224.0594 | 1522402.5289
66 | 0 | 0 | 4.1787 | 650031.87 | 2448095.5905 | 2414335.2846 | 3536935.5322 | 8966389.972
67 | 0 | 0 | 4.27 | 335.8555 | 620.2106 | 1003.0095 | 1157.0431 | 86219.5429
68 | 0 | 0 | 5.4627 | 45710307.056 | 64615616.8106 | 99859503.1182 | 143953914.1283 | 164521237.5725
|  | mmt: | 5.4262e-05 | 145.2414 | 304.7909 | 491.4634 | 687.6227 | 898.144
Scenario 2035 - tCO2
| 2018 | 2020 | 2025 | 2030 | 2035 | 2040 | 2045 | 2050
57 | 0 | 0 | 7.3821 | 38.1916 | 4001603.0207 | 7182955.5373 | 7783082.7322 | 6845039.8611
58 | 0 | 0 | 6.7574 | 53.9412 | 10333936.3462 | 14066022.4247 | 15562470.9686 | 14300811.9922
59 | 0 | 0 | 6.2678 | 3307537.3697 | 17244899.8941 | 23888952.9025 | 31088684.3569 | 30059435.902
60 | 0 | 0 | 6.3882 | 1027463.2773 | 16356081.6885 | 34866451.423 | 38572143.2034 | 37688285.5574
61 | 0 | 0 | 11.3059 | 31014509.8426 | 32682534.4129 | 45568900.5692 | 61667673.4689 | 82532728.1356
62 | 0 | 0 | 7.7608 | 241.4431 | 243.6078 | 795436.8196 | 4777854.8627 | 9708400.465
63 | 0 | 0 | 8.8364 | 35325452.3692 | 38617798.6303 | 48781842.7412 | 59469489.5782 | 75580154.4431
64 | 0 | 0 | 8.2616 | 4991715.623 | 8595394.9535 | 17642048.3916 | 20026522.5395 | 24058447.7944
65 | 0 | 0 | 5.8499 | 445349.2319 | 167159.7361 | 2293850.0818 | 4272649.6717 | 4646960.9087
66 | 0 | 0 | 6.4336 | 523412.2252 | 727874.0174 | 6881401.1849 | 7438422.1345 | 7378996.1658
67 | 0 | 0 | 7.2078 | 45.0398 | 52.2062 | 584.0711 | 554831.8723 | 746345.4773
68 | 0 | 0 | 9.2084 | 26125619.1798 | 29864735.0286 | 33822850.5249 | 44299500.823 | 50200614.3518
|  | mmt: | 9.166e-05 | 102.7614 | 158.5923 | 235.7913 | 295.5133 | 343.7462
Electrification - tCO2
| 2018 | 2020 | 2025 | 2030 | 2035 | 2040 | 2045 | 2050
57 | 0 | 0 | 6.5384 | 69.8269 | 763428.6291 | 828315.972 | 949324.7367 | 1862933.9714
58 | 0 | 0 | 6.0824 | 96.3574 | 3481567.377 | 4001096.0118 | 4202422.6431 | 3957208.3317
59 | 0 | 0 | 6.1641 | 3307305.0538 | 15095457.921 | 25544234.3059 | 33508193.1373 | 38931132.0975
60 | 0 | 0 | 5.1479 | 1027492.8941 | 883116.8969 | 1065730.3232 | 2845998.6006 | 4646015.2532
61 | 0 | 0 | 9.526 | 31016283.7064 | 37024251.8857 | 60637497.6314 | 83276437.2627 | 99672243.3854
62 | 0 | 0 | 6.6493 | 444.2852 | 11689153.7328 | 13190773.7317 | 18519872.0801 | 25546460.6319
63 | 0 | 0 | 8.3552 | 35323816.7165 | 55834503.3328 | 75418434.5188 | 91563060.2824 | 99930551.828
64 | 0 | 0 | 7.6174 | 4991878.0515 | 12622854.158 | 17114712.4118 | 19611477.87 | 25137019.3378
65 | 0 | 0 | 4.8448 | 445326.4465 | 899164.7916 | 1143689.228 | 1304622.3877 | 1400632.9277
66 | 0 | 0 | 5.7305 | 523697.623 | 2285089.1703 | 2296804.2695 | 2658726.5697 | 3747645.3429
67 | 0 | 0 | 6.0426 | 82.4392 | 221.2532 | 255.0101 | 341.4599 | 418.8342
68 | 0 | 0 | 8.2062 | 26125188.4532 | 42213636.9204 | 53999882.2443 | 54653695.9821 | 53659385.9983
|  | mmt: | 8.0905e-05 | 102.7617 | 182.7924 | 255.2414 | 313.0942 | 358.4916
Hydrogen - tCO2
| 2018 | 2020 | 2025 | 2030 | 2035 | 2040 | 2045 | 2050
57 | 0 | 0 | 242065.0448 | 970202.9647 | 938589.5826 | 825068.786 | 834255.1412 | 914694.8381
58 | 0 | 0 | 69.772 | 924232.5703 | 931016.7423 | 1678827.9983 | 3442026.6919 | 3644180.1182
59 | 0 | 0 | 11.6997 | 73.9255 | 8652332.8415 | 16542905.5529 | 27007369.7395 | 28213529.7647
60 | 0 | 0 | 41.395 | 2434755.442 | 2207170.5574 | 2146983.5412 | 2447144.6168 | 3911836.9328
61 | 0 | 0 | 642699.9048 | 11728533.7244 | 27396226.0196 | 40214022.3294 | 50847552.8555 | 51858623.8415
62 | 0 | 0 | 379973.5087 | 1098815.2437 | 7368601.3681 | 17455982.4885 | 20769878.637 | 22296946.5479
63 | 0 | 0 | 560629.8846 | 21785330.4555 | 42524999.7972 | 50690083.9563 | 49803853.7815 | 53547839.7384
64 | 0 | 0 | 19422.0314 | 3243723.3625 | 8088609.2056 | 12756112.4185 | 12636367.0275 | 12779147.456
65 | 0 | 0 | 43755.3871 | 693534.1843 | 710977.7339 | 599639.7955 | 671616.3989 | 751997.5524
66 | 0 | 0 | 323996.8168 | 1282469.0095 | 1819438.2297 | 1818329.4616 | 1700369.8768 | 2116749.0594
67 | 0 | 0 | 304853.6504 | 947713.935 | 688017.9137 | 603974.814 | 619165.2605 | 585109.3294
68 | 0 | 0 | 41.5199 | 16256871.2695 | 24570016.8566 | 28912291.3468 | 34774017.6835 | 36015753.0947
|  | mmt: | 2.5176 | 61.3663 | 125.896 | 174.2442 | 205.5536 | 216.6364

## DACD-potential
metric tons/yr | 2017 | 2018 | 2019 | 2020 | 2021 | 2022 | 2023 | 2024 | 2025 | 2026 | 2027 | 2028 | 2029 | 2030 | 2031 | 2032 | 2033 | 2034 | 2035 | 2036 | 2037 | 2038 | 2039 | 2040 | 2041 | 2042 | 2043 | 2044 | 2045 | 2046 | 2047 | 2048 | 2049 | 2050
DAC Potential | 0 | 0 | 0 | 31290 | 14552305.3143 | 29073320.6287 | 43594335.943 | 58115351.2574 | 72636366.5717 | 87157381.886 | 101678397.2004 | 116199412.5147 | 130720427.8291 | 145241443.1434 | 179863639.0019 | 214485834.8604 | 249108030.7189 | 283730226.5774 | 318352422.4359 | 352974618.2943 | 387596814.1528 | 422219010.0113 | 456841205.8698 | 491463401.7283 | 532317061.5555 | 573170721.3826 | 614024381.2098 | 654878041.037 | 695731700.8641 | 736585360.6913 | 777439020.5185 | 818292680.3457 | 859146340.1728 | 900000000

## DACD-energyintensity
BTU/metric ton CO2 | 2017 | 2018 | 2019 | 2020 | 2021 | 2022 | 2023 | 2024 | 2025 | 2026 | 2027 | 2028 | 2029 | 2030 | 2031 | 2032 | 2033 | 2034 | 2035 | 2036 | 2037 | 2038 | 2039 | 2040 | 2041 | 2042 | 2043 | 2044 | 2045 | 2046 | 2047 | 2048 | 2049 | 2050
electricity | 5237420 | 5237420 | 5237420 | 5237420 | 5237420 | 5237420 | 5237420 | 5237420 | 5237420 | 5237420 | 5237420 | 5237420 | 5237420 | 5237420 | 5237420 | 5237420 | 5237420 | 5237420 | 5237420 | 5237420 | 5237420 | 5237420 | 5237420 | 5237420 | 5237420 | 5237420 | 5237420 | 5237420 | 5237420 | 5237420 | 5237420 | 5237420 | 5237420 | 5237420
coal | 0 | 0 | 0 | 0 | 0 | 0 | 0 | 0 | 0 | 0 | 0 | 0 | 0 | 0 | 0 | 0 | 0 | 0 | 0 | 0 | 0 | 0 | 0 | 0 | 0 | 0 | 0 | 0 | 0 | 0 | 0 | 0 | 0 | 0
natural gas | 0 | 0 | 0 | 0 | 0 | 0 | 0 | 0 | 0 | 0 | 0 | 0 | 0 | 0 | 0 | 0 | 0 | 0 | 0 | 0 | 0 | 0 | 0 | 0 | 0 | 0 | 0 | 0 | 0 | 0 | 0 | 0 | 0 | 0
biomass | 0 | 0 | 0 | 0 | 0 | 0 | 0 | 0 | 0 | 0 | 0 | 0 | 0 | 0 | 0 | 0 | 0 | 0 | 0 | 0 | 0 | 0 | 0 | 0 | 0 | 0 | 0 | 0 | 0 | 0 | 0 | 0 | 0 | 0
petroleum diesel | 0 | 0 | 0 | 0 | 0 | 0 | 0 | 0 | 0 | 0 | 0 | 0 | 0 | 0 | 0 | 0 | 0 | 0 | 0 | 0 | 0 | 0 | 0 | 0 | 0 | 0 | 0 | 0 | 0 | 0 | 0 | 0 | 0 | 0
heat | 0 | 0 | 0 | 0 | 0 | 0 | 0 | 0 | 0 | 0 | 0 | 0 | 0 | 0 | 0 | 0 | 0 | 0 | 0 | 0 | 0 | 0 | 0 | 0 | 0 | 0 | 0 | 0 | 0 | 0 | 0 | 0 | 0 | 0
crude oil | 0 | 0 | 0 | 0 | 0 | 0 | 0 | 0 | 0 | 0 | 0 | 0 | 0 | 0 | 0 | 0 | 0 | 0 | 0 | 0 | 0 | 0 | 0 | 0 | 0 | 0 | 0 | 0 | 0 | 0 | 0 | 0 | 0 | 0
heavy or residual fuel oil | 0 | 0 | 0 | 0 | 0 | 0 | 0 | 0 | 0 | 0 | 0 | 0 | 0 | 0 | 0 | 0 | 0 | 0 | 0 | 0 | 0 | 0 | 0 | 0 | 0 | 0 | 0 | 0 | 0 | 0 | 0 | 0 | 0 | 0
LPG propane or butane | 0 | 0 | 0 | 0 | 0 | 0 | 0 | 0 | 0 | 0 | 0 | 0 | 0 | 0 | 0 | 0 | 0 | 0 | 0 | 0 | 0 | 0 | 0 | 0 | 0 | 0 | 0 | 0 | 0 | 0 | 0 | 0 | 0 | 0
hydrogen | 0 | 0 | 0 | 0 | 0 | 0 | 0 | 0 | 0 | 0 | 0 | 0 | 0 | 0 | 0 | 0 | 0 | 0 | 0 | 0 | 0 | 0 | 0 | 0 | 0 | 0 | 0 | 0 | 0 | 0 | 0 | 0 | 0 | 0

## DACD-capex
$/metric ton CO2 | 2017 | 2018 | 2019 | 2020 | 2021 | 2022 | 2023 | 2024 | 2025 | 2026 | 2027 | 2028 | 2029 | 2030 | 2031 | 2032 | 2033 | 2034 | 2035 | 2036 | 2037 | 2038 | 2039 | 2040 | 2041 | 2042 | 2043 | 2044 | 2045 | 2046 | 2047 | 2048 | 2049 | 2050
amortized CapEx | 986.3945 | 986.3945 | 986.3945 | 986.3945 | 986.3945 | 986.3945 | 986.3945 | 986.3945 | 986.3945 | 986.3945 | 986.3945 | 986.3945 | 986.3945 | 986.3945 | 986.3945 | 986.3945 | 986.3945 | 986.3945 | 986.3945 | 986.3945 | 986.3945 | 986.3945 | 986.3945 | 986.3945 | 986.3945 | 986.3945 | 986.3945 | 986.3945 | 986.3945 | 986.3945 | 986.3945 | 986.3945 | 986.3945 | 986.3945