## About
TCCpUCD Transmission Construction Cost per Unit Capacity Distance
Source: | National Renewable Energy Laboratory
2012
Renewable Energy Futures Study: Volume 1
http://www.nrel.gov/docs/fy12osti/52409-1.pdf
Page 3-14, Figure 3-8
Note:
We assume NREL's 2010-2050 figures are in real 2010 dollars.
We adjust 2010 dollars to 2012 dollars using the following conversion factor:
1.055
See "cpi.xlsx" in the InputData folder for source information.

## Data
We assume that the currency figures in RE Futures are in real dollars
and the annual cost from 2010-2050 refers to a period of 40 years,
not 41 years (e.g. going from the end of 2010 to the end of 2050).
Item | Value | Unit
Additional MW-miles | 122000000 | MW-miles | (value read from graph)
Annual cost (2010-2050) | 6500000000 | 2010 $
Total cost | 260000000000 | 2010 $
Cost per MW-mile | 2131.1475 | 2010 $
Cost per MW-mile | 2248.3607 | 2012 $

## Texas Notes
For Texas, we can take the recently completed CREZ project as a baseline.
Deetjen et al (2018) modeling the optimal mix and location of wind and solar with transmission and carbon pricing considerations
https://www.sciencedirect.com/science/article/abs/pii/S0960148117312636
" | Transmission costs were derived from information about the recently
completed CREZ transmission project where ERCOT installed 3600
miles of transmission at a cost of $7B USD [27]. If the project is
mostly 345 kV, double-circuit lines, each mile is assumed to have a
1.5 GW capacity [28], and the average cost is 1300 $/MW-mile. In
" | this study, a more conservative 1500 $/MW-mile is used.
The data come from this article
https://www.texastribune.org/2013/10/14/7-billion-crez-project-nears-finish-aiding-wind-po/
The $7Billion appears to be in 2008 dollars.
1.07 | 2008-to-2012 inflation conversion
7490000000 | $2012 CREZ Cost
3600 | CREZ Miles
1500 | Capacity per mile (MW)
1387.037 | $/(MW-mile)
This is likely a conservative number for the cost of building new transmission in Texas because
1. It is for a largely rural project with easier access and lower lease/procurement costs than in an urban area
2. Not all of the transmission will be 345kV double circuit. Some of it may be single circuit with lower MW capacity.
3. All of the development was part of an enormous public works project, essentially, so there would have been some good economies of scale/learning/experience.
But, assuming that most new transmission capacity in Texas will be built in similarly rural locations, and that most of that will be 345kv double circuit
then this 1387 $/MW-mile certainly seems more appropriate for Texas than the EPS 2248 $/MW-mile for the rest of the country.
So, to be slightly conservative, let's take 2/3 of the 1387 cost assuming that Texas will mostly develop rural renewables-focused transmission
and that it has retained some of the learning/economies that helped the CREZ cost stay relatively low, and we'll take 1/3 of the 2248 cost assuming
that some transmission will be built in more urban areas and that future transmission projects will be of smaller scale than CREZ and likely not
achieve as efficient economies.
1674.1449 | Approx Texas $/(MW-mile) for transmission development (in 2012 dollars)

## TCCpUCD
Cost per Unit Capacity Distance (2012$/(MW*mile))
Transmission Construction | 1674.1449