## About
BCpUC Battery Cost per Unit Capacity
Sources: | Battery cost projections per kWh
Rocky Mountain Institute
2014
The Economics of Grid Defection
http://www.rmi.org/electricity_grid_defection
Page 61, First Table, "Li-ion Battery Capital Cost"
2010 Battery Costs per kW
Sandia National Laboratory
2013
DOE/EPRI 2013 Electricity Storage Handbook in Collaboration with NRECA
http://www.sandia.gov/ess/publications/SAND2013-5131.pdf
Page B-45, Table B-28
Note:
Used to calculate battery storage deployment. Only the first year of this time series
input variable is used, and the remaining years are handled via endogenous
learning.
We adjust 2010 dollars to 2012 dollars using the following conversion factor:
1.055
See "cpi.xlsx" in the InputData folder for source information.

## Calculations
First, we start with projections from RMI of battery costs. (RMI has themselves averaged projections
from the EIA, Bloomberg New Energy Finance, and Navigant Consulting to obtain their estimates.)
These estimates are reported in dollars per kWh, but we need it per unit capacity (per kW).
We ignore results from 2014 and 2016 (because they are influenced by tax credits, whose effects we
do not wish to capture). Then curve fit the remaining years to get values for 2010 through 2050.
We curve fit the 2018-2030 data, which nicely matches a second-order polynomial, and use this
equation to fill in data for missing years before 2030. After 2030, the data is linear, so we
linearly interpolate to find missing values.
Cost Curve for Grid-Scale Lithium Ion Storage
Li-Ion Battery Capital Cost ($/kWh)
2010 | 433.0388
2011 | 409.2295
2012 | 386.3721
2013 | 364.4666
2014 | 343.5131
2015 | 323.5114
2016 | 304.4616
2017 | 286.3638
2018 | 269.83
2019 | 253.0238
2020 | 236.56
2021 | 223.4914
2022 | 210.4
2023 | 197.7666
2024 | 186.83
2025 | 175.8495
2026 | 166.37
2027 | 157.74
2028 | 149.96
2029 | 143.4381
2030 | 137.68
2031 | 135.565 |  |  | Polynomial (2nd Order) Fit for 2018-2030 data
2032 | 133.45 |  |  | y = 0.4759523810x2 - 1,937.6138095236x + 1,972,141.5814283900
2033 | 131.92
2034 | 130.39
2035 | 129.16
2036 | 127.93
2037 | 126.855
2038 | 125.78
2039 | 124.77
2040 | 123.76
2041 | 122.68
2042 | 121.6
2043 | 120.55
2044 | 119.5
2045 | 118.49
2046 | 117.48
2047 | 116.495
2048 | 115.51
2049 | 114.56
2050 | 113.61
Next, we need to convert the values from $/kWh to $/kW. We use a Sandia National Laboratory report
that provides some dollar values for batteries in 2010 in $/kW. We average their data points, then
correct for inflation to obtain the costs in 2012 dollars.
Frequency Regulation and Renewables Integration Grid Scale Lithium Ion Battery Storage Capacity Cost
$/kW | Year | $2012/kW
603 | 2010 | 636.165
779 | 2010 | 821.845
711 | 2010 | 750.105
707 | 2010 | 745.885
637 | 2010 | 672.035
|  | 725.207 | AVERAGE
Finally, we apply the difference in 2010 between batteries per kWh and per kW to obtain per kW values
for all years. This involves an assumption that the difference is constant, which might not be true, if future
batteries deliver more services (more kWh) for the same capacity (same kW). However, batteries
already can be used a large percentage of the time, so there may be limited scope for further improvements
in maximum battery usage rate.
Cost Curve for Grid-Scale Lithium Ion Storage
Li-Ion Battery Capital Cost
| $/kWh | $/kW
2010 | 433.0388 | 725.207
2011 | 409.2295 | 701.3977
2012 | 386.3721 | 678.5403
2013 | 364.4666 | 656.6349
2014 | 343.5131 | 635.6813
2015 | 323.5114 | 615.6796
2016 | 304.4616 | 596.6299
2017 | 286.3638 | 578.532
2018 | 269.83 | 561.9982
2019 | 253.0238 | 545.192
2020 | 236.56 | 528.7282
2021 | 223.4914 | 515.6596
2022 | 210.4 | 502.5682
2023 | 197.7666 | 489.9349
2024 | 186.83 | 478.9982
2025 | 175.8495 | 468.0177
2026 | 166.37 | 458.5382
2027 | 157.74 | 449.9082
2028 | 149.96 | 442.1282
2029 | 143.4381 | 435.6063
2030 | 137.68 | 429.8482
2031 | 135.565 | 427.7332
2032 | 133.45 | 425.6182
2033 | 131.92 | 424.0882
2034 | 130.39 | 422.5582
2035 | 129.16 | 421.3282
2036 | 127.93 | 420.0982
2037 | 126.855 | 419.0232
2038 | 125.78 | 417.9482
2039 | 124.77 | 416.9382
2040 | 123.76 | 415.9282
2041 | 122.68 | 414.8482
2042 | 121.6 | 413.7682
2043 | 120.55 | 412.7182
2044 | 119.5 | 411.6682
2045 | 118.49 | 410.6582
2046 | 117.48 | 409.6482
2047 | 116.495 | 408.6632
2048 | 115.51 | 407.6782
2049 | 114.56 | 406.7282
2050 | 113.61 | 405.7782

## Texas Calculations
NOTE - this is an archived calculation. I found a more straight-forward way to do this, but kept the old calculation in case we need it later.
First, we start with projections from RMI of battery costs. (RMI has themselves averaged projections
from the EIA, Bloomberg New Energy Finance, and Navigant Consulting to obtain their estimates.)
These estimates are reported in dollars per kWh, but we need it per unit capacity (per kW).
We ignore results from 2014 and 2016 (because they are influenced by tax credits, whose effects we
do not wish to capture). Then curve fit the remaining years to get values for 2010 through 2050.
We curve fit the 2018-2030 data, which nicely matches a second-order polynomial, and use this
equation to fill in data for missing years before 2030. After 2030, the data is linear, so we
linearly interpolate to find missing values.
Cost Curve for Grid-Scale Lithium Ion Storage
| Li-Ion Battery Capital Cost ($/kWh) |  |  |  | Li-Ion Battery Capital Cost ($/kW)
| EPS Original | WISdom (2018 Costs) | WISdom (2012 Dollars) | Ratio | EPS Original | New
2014 | 343.5131 |  |  | 0.77363 | 635.6813 | 491.7799
2015 | 323.5114 |  |  | 0.75374 | 615.6796 | 464.0609
2016 | 304.4616 |  |  | 0.73054 | 596.6299 | 435.8595
2017 | 286.3638 |  |  | 0.70891 | 578.532 | 410.1276
2018 | 269.83 | 204.1 | 185.731 | 0.68833 | 561.9982 | 386.838
2019 | 253.0238 | 181.925 | 165.5518 | 0.65429 | 545.192 | 356.7155
2020 | 236.56 | 159.75 | 145.3725 | 0.61453 | 528.7282 | 324.9178
2021 | 223.4914 | 147.55 | 134.2705 | 0.60079 | 515.6596 | 309.8011
2022 | 210.4 | 135.35 | 123.1685 | 0.5854 | 502.5682 | 294.2043
2023 | 197.7666 | 123.15 | 112.0665 | 0.56666 | 489.9349 | 277.6266
2024 | 186.83 | 110.95 | 100.9645 | 0.54041 | 478.9982 | 258.8547
2025 | 175.8495 | 98.75 | 89.8625 | 0.51102 | 468.0177 | 239.1661
2026 | 166.37 | 92.36 | 84.0476 | 0.50518 | 458.5382 | 231.6466
2027 | 157.74 | 85.97 | 78.2327 | 0.49596 | 449.9082 | 223.1364
2028 | 149.96 | 79.58 | 72.4178 | 0.48291 | 442.1282 | 213.51
2029 | 143.4381 | 73.19 | 66.6029 | 0.46433 | 435.6063 | 202.266
2030 | 137.68 | 66.8 | 60.788 | 0.44152 | 429.8482 | 189.7851
2031 | 135.565 | 65.494 | 59.5995 | 0.43964 | 427.7332 | 188.0478
2032 | 133.45 | 64.188 | 58.4111 | 0.4377 | 425.6182 | 186.2931
2033 | 131.92 | 62.882 | 57.2226 | 0.43377 | 424.0882 | 183.9557
2034 | 130.39 | 61.576 | 56.0342 | 0.42974 | 422.5582 | 181.5913
2035 | 129.16 | 60.27 | 54.8457 | 0.42463 | 421.3282 | 178.9102
2036 | 127.93 | 58.962 | 53.6554 | 0.41941 | 420.0982 | 176.1944
2037 | 126.855 | 57.654 | 52.4651 | 0.41358 | 419.0232 | 173.3011
2038 | 125.78 | 56.346 | 51.2749 | 0.40766 | 417.9482 | 170.3787
2039 | 124.77 | 55.038 | 50.0846 | 0.40142 | 416.9382 | 167.3654
2040 | 123.76 | 53.73 | 48.8943 | 0.39507 | 415.9282 | 164.3222
2041 | 122.68 | 52.424 | 47.7058 | 0.38886 | 414.8482 | 161.3196
2042 | 121.6 | 51.118 | 46.5174 | 0.38254 | 413.7682 | 158.2847
2043 | 120.55 | 49.812 | 45.3289 | 0.37602 | 412.7182 | 155.1893
2044 | 119.5 | 48.506 | 44.1405 | 0.36938 | 411.6682 | 152.0605
2045 | 118.49 | 47.2 | 42.952 | 0.36249 | 410.6582 | 148.8614
2046 | 117.48 | 45.892 | 41.7617 | 0.35548 | 409.6482 | 145.6215
2047 | 116.495 | 44.584 | 40.5714 | 0.34827 | 408.6632 | 142.3242
2048 | 115.51 | 43.276 | 39.3812 | 0.34093 | 407.6782 | 138.9909
2049 | 114.56 | 41.968 | 38.1909 | 0.33337 | 406.7282 | 135.591
2050 | 113.61 | 40.66 | 37.0006 | 0.32568 | 405.7782 | 132.1542

## Texas Notes
The EPS sources are a bit outdated, so we use the same data as the VCE WISdom model, which comes from the 2019 NREL ATB.
WISdom has broken the costs into a per kW and a per kWh component, so the battery capital is higher for both power and energy.
I used data from the endo-learn/Grid Battery Energy to Power Ratio spreadsheet
That spreadsheet calculates that the average battery has 2.4 hours of storage. That is, when discharging at it's maximum rate, a battery will take 2.4 hours to completely discharge.
So, a 1 MWh-energy battery is equal to a 0.42 MW-power battery.
Investment Periods | Overnight Capital Costs of Energy Storage 2018 $/kWh | 2012 $/kWh | Storage 2018 $/kw | 2012 $/kW | if each kW battery is 2.4 kWh (2012 $/kWh)
2018 | 204.1 | 185.731 | 667.969 | 607.8518 | 1053.6062
2020 | 159.75 | 145.3725 | 522.818 | 475.7644 | 824.6584
2025 | 98.75 | 89.8625 | 323.197 | 294.1093 | 509.7793
2030 | 66.8 | 60.788 | 218.633 | 198.956 | 344.8472
2035 | 60.27 | 54.8457 | 197.245 | 179.493 | 311.1226
2040 | 53.73 | 48.8943 | 175.857 | 160.0299 | 277.3762
2045 | 47.2 | 42.952 | 154.469 | 140.5668 | 243.6516
2050 | 40.66 | 37.0006 | 133.081 | 121.1037 | 209.9051

## BCpUC
Year | Battery Cost ($/MW)
2014 | 1511501.81
2015 | 1397027.905
2016 | 1282554
2017 | 1168080.095
2018 | 1053606.19
2019 | 939132.285
2020 | 824658.38
2021 | 761682.558
2022 | 698706.736
2023 | 635730.914
2024 | 572755.092
2025 | 509779.27
2026 | 476792.862
2027 | 443806.454
2028 | 410820.046
2029 | 377833.638
2030 | 344847.23
2031 | 338102.31
2032 | 331357.39
2033 | 324612.47
2034 | 317867.55
2035 | 311122.63
2036 | 304373.342
2037 | 297624.054
2038 | 290874.766
2039 | 284125.478
2040 | 277376.19
2041 | 270631.27
2042 | 263886.35
2043 | 257141.43
2044 | 250396.51
2045 | 243651.59
2046 | 236902.302
2047 | 230153.014
2048 | 223403.726
2049 | 216654.438
2050 | 209905.15